## COVER
CONSORTIUM OF
SINOPEC PETROLEUM ENGINEERING CORPORATION.
AND
ZICOM EQUIPMENT PTE. LTD.
BANGLADESH PETROLEUM EXPLORATION & PRODUCTION CO. LTD.
[6 empty] | 29 Tuas Avenue 3 Singapore 639420 |  |  | Tel | : +65 6865 1765
[6 empty] | E-mail | : zepl@zicomgroup.com |  | Fax | : +65 6865 1764
ELECTRICAL CALCULATION SHEET
Doc. No:
|  | Job No. |  | : | 240
|  | Client |  | : | BANGLADESH PETROLEUM EXPLORATION & PRODUCTION CO. LTD.
|  | Location |  | : | SRIKAIL GAS FIELD, BANGLADESH
|  | Item No. |  | : | -
|  | Description |  | : | ELECTRICAL LOAD CALCULATION
|  | Project Title. |  | : | 60 MMSCFD SILICA GEL DEHYDRATION TYPE GAS PROCESS PLANT
|  | Year Built |  | : | 2015
A | 2014-02-03 |  | 2 | ISSUED FOR BIDDING |  |  |  |  | MH | SM | RHK
Rev. | Date |  | Page | Description of Revision |  |  |  |  | Prepared | Checked | Approved
ZICOM

## Cable Sizing
CABLE SIZING
USER |  |  | BANGLADESH PETROLEUM EXPLORATION & PRODUCTION CO. LTD. |  |  |  | DOC NO. |  |  | REV :
LOCATION |  |  | SRIKAIL GAS FIELD, BANGLADESH |  |  |  | SERVICE
PROJECT |  |  | 60 MMSCFD SILICA GEL DEHYDRATION TYPE GAS PROCESS PLANT |  |  |  | TAG NO. | N/A
JOB NO. |  |  | 240 |  |  |  | QUANTITY | N/A
Sl.No | TAG NO. | DISCRIPTION |  |  | CABLE SIZE (sqmm) | FROM | TO | CABLE LENGTH (METER) | KW | Cable type | REMARKS
1 | G-01 | GENERATOR 01 |  |  | 1C X 150mm2 | G1 | MCC | 260 | 276 KW
2 | G-02 | GENERATOR 02 |  |  | 1C X 150mm2 | G2 | MCC | 300 | 276 KW
3 | G-03 | GENERATOR 03 |  |  | 1C X 150mm2 | G3 | MCC | 340 | 276 KW
| MCC PANEL CONNECTION |  |  |  | 1C X 150mm2 | MCC 1 | MCC 2 | 100
4 | GRID | NATIONAL GRID LINE |  |  | 4C X 95mm2 | GRID LINE | MCC | 200
6 |  | SPARE-1-25A |  |  | 4C X 10mm2 |  |  | 100 | 14.7 KW
7 |  | SPARE-2-50A |  |  | 4C X 16mm2 |  |  | 100 | 29.44 KW
8 |  | SPARE-3-50A |  |  | 4C X 16mm2 |  |  | 100 | 29.44 KW
9 |  | SPARE-4-50A |  |  | 4C X 16mm2 |  |  | 100 | 29.44 KW
10 |  | SPARE-5-50A |  |  | 4C X 16mm2 |  |  | 100 | 29.44 KW
11 | C-501 | UTILITY AIR COMPRESSOR LOCAL CONTROL PANEL |  |  | 4C X 10mm2 | MCC | C-501 | 105 | 15 KW
12 | C-502 | UTILITY AIR COMPRESSOR LOCAL CONTROL PANEL |  |  | 4C X 10mm2 | MCC | C-502 | 105 | 15 KW
13 | C-503 | UTILITY AIR COMPRESSOR LOCAL CONTROL PANEL |  |  | 4C X10mm2 | MCC | C-503 | 105 | 15 KW
14 |  | DOMESTIC & OFFICE USE |  |  | 4C X 35mm2 | MCC | DOMESTIC & OFFICE USE | 320 | 50 KW
15 |  | GENERATOR & MCC ROOM DISTRIBUTION PANEL |  |  | 4C X 6mm2 | MCC | GENERATOR & MCC ROOM DISTRIBUTION PANEL | 40 | 10 KW
16 | P-100A | CONDENSATE TRANSFER PUMP |  |  | 4C X 4mm2 | MCC | P-100A | 260 | 5.5 KW
| P-100B | CONDENSATE TRANSFER PUMP |  |  | 4C X 4mm2 | MCC | P-100B | 260
17 | P-100A-LCS | CONDENSATE TRANSFER PUMP-LCS |  |  | 12C X 1.5mm2 | MCC | P-100A-LCS | 260
| P-100B-LCS | CONDENSATE TRANSFER PUMP-LCS |  |  | 12C X 1.5mm2 | MCC | P-100B-LCS | 260
18 | P-200A | COOLING WATER PUMP |  |  | 4C X 4mm2 | MCC | P-200A | 220 | 5.5 KW
| P-200B | COOLING WATER PUMP |  |  | 4C X 4mm2 | MCC | P-200B | 220
19 | P-200A-LCS | COOLING WATER PUMP-LCS |  |  | 12C X 1.5mm2 | MCC | P-200A-LCS | 220
| P-200B-LCS | COOLING WATER PUMP-LCS |  |  | 12C X 1.5mm2 | MCC | P-200B-LCS | 220
20 | E-100(1) | DRY AIR COOLER |  |  | 4C X 16mm2 | MCC | E-100(1) | 190 | 22 KW
| E-100(1)-LCS | DRY AIR COOLER-LCS |  |  | 12C X 1.5mm2 | MCC | E-100(1)-LCS | 190
21 | E-100(2) | DRY AIR COOLER |  |  | 4C X 16mm2 | MCC | E-100(2) | 190 | 22 KW
| E-100(2)-LCS | DRY AIR COOLER-LCS |  |  | 12C X 1.5mm2 | MCC | E-100(2)-LCS | 190
22 | E-100(3) | DRY AIR COOLER |  |  | 4C X 10mm2 | MCC | E-100(3) | 200 | 15 KW
| E-100(3)-LCS | DRY AIR COOLER-LCS |  |  | 12C X 1.5mm2 | MCC | E-100(3)-LCS | 200
23 | E-100(4) | DRY AIR COOLER |  |  | 4C X 10mm2 | MCC | E-100(4) | 200 | 15 KW
| E-100(4)-LCS | DRY AIR COOLER-LCS |  |  | 12C X 1.5mm2 | MCC | E-100(4)-LCS | 200
24 | E-300A(1) | REGENERATION GAS COOLER |  |  | 4C X 16mm2 | MCC | E-300A(1) | 210 | 22 KW
| E-300A(1)-LCS | REGENERATION GAS COOLER-LCS |  |  | 12C X 1.5mm2 | MCC | E-300A(1)-LCS | 210
25 | E-300A(2) | REGENERATION GAS COOLER |  |  | 4C X 10mm2 | MCC | E-300A(2) | 210 | 15 KW
| E-300A(2)-LCS | REGENERATION GAS COOLER-LCS |  |  | 12C X 1.5mm2 | MCC | E-300A(2)-LCS | 210
26 | E-300B(1) | REGENERATION GAS COOLER |  |  | 4C X 16mm2 | MCC | E-300B(1) | 190 | 22 KW
| E-300B(1)-LCS | REGENERATION GAS COOLER-LCS |  |  | 12C X 1.5mm2 | MCC | E-300B(1)-LCS | 190
27 | E-300B(2) | REGENERATION GAS COOLER |  |  | 4C X 10mm2 | MCC | E-300B(2) | 190 | 15 KW
| E-300B(2)-LCS | REGENERATION GAS COOLER-LCS |  |  | 12C X 1.5mm2 | MCC | E-300B(2)-LCS | 190
28 | E-400A(1) | COOLING GAS COOLER |  |  | 4C X 16mm2 | MCC | E-400A(1) | 200 | 22 KW
| E-400A(1)-LCS | COOLING GAS COOLER-LCS |  |  | 12C X 1.5mm2 | MCC | E-400A(1)-LCS | 200
29 | E-400A(2) | COOLING GAS COOLER |  |  | 4C X 10mm2 | MCC | E-400A(2) | 200 | 15 KW
| E-400A(2)-LCS | COOLING GAS COOLER-LCS |  |  | 12C X 1.5mm2 | MCC | E-400A(2)-LCS | 200
30 | E-400B(1) | COOLING GAS COOLER |  |  | 4C X 16mm2 | MCC | E-400B(1) | 200 | 22 KW
| E-400B(1)-LCS | COOLING GAS COOLER-LCS |  |  | 12C X 1.5mm2 | MCC | E-400B(1)-LCS | 200
31 | E-400B(2) | COOLING GAS COOLER |  |  | 4C X 10mm2 | MCC | E-400B(2) | 200 | 15 KW
| E-400B(2)-LCS | COOLING GAS COOLER-LCS |  |  | 12C X 1.5mm2 | MCC | E-400B(2)-LCS | 200
32 | P-800 | KOD PUMP |  |  | 4C X 2.5mm2 | MCC | P-800 | 210 | 3 KW
| P-800-LCS | KOD PUMP-LCS |  |  | 12C X 1.5mm2 | MCC | P-800-LCS | 210
33 | CT-100 | WET COOLER |  |  | 4C X 6mm2 | MCC | CT-100 | 210 | 11 KW
| CT-100-LCS | WET COOLER-LCS |  |  | 12C X 1.5mm2 | MCC | CT-100-LCS | 210
34 | V-502A/B | AIR DRYER |  |  | 3C X 2.5mm2 | MCC | V-502A/B | 105 | 1 KW
35 | V-503A/B | AIR DRYER |  |  | 3C X 2.5mm2 | MCC | V-503A/B | 105 | 1 KW
36 | LCP-0801 | FLARE STACK LOCAL CONTROL PANEL |  |  | 4CX 2.5mm2 | MCC | FLARE STACK LOCAL CONTROL PANEL | 180 | 3 KW
|  | FLARE PANEL |  |  | 3CX 2.5mm2 | FLARE LOCALCONTROL PANEL | FLARE PANEL | 40
|  | BURN PIT PANEL |  |  | 3CX 2.5mm2 | FLARE LOCALCONTROL PANEL | BURN PIT PANEL | 40
37 | H-100 | WATER BATH HEATER |  |  | 4CX 2.5mm2 | MCC | CONTROL BUILDING | 300 | 6 KW
|  | INSTRUMENT CABLE |  |  | 24CX 1.5mm2 | CONTROL BUILDING | H-100 | 205
|  | INSTRUMENT CABLE |  |  | 12CX 1.5mm2 | CONTROL BUILDING | H-100 | 205
|  | BLOWER FOR WBH |  |  | 4CX 2.5mm2 | CONTROL BUILDING | H-100 | 205
38 | H-200 | REGENERATION GAS HEATER |  |  | 4CX 2.5mm2 | MCC | CONTROL BUILDING | 300 | 6 KW
39 | P-403 | DEEP WELL PUMP |  |  | 4C X 6mm2 | MCC | P-403 | 360 | 11 KW
| P-403-LCS | DEEP WELL PUMP -LCS |  |  | 12C X 1.5mm2 | MCC | P-403-LCS | 360
|  | PUMP TO CONTROL PANEL(Flat Cable) |  |  | 2 (3C x 4 mm2) | PUMP CONTROL PANEL | PUMP | 500 |  | Dhaka
40 | P-404 | POTABLE WATER PUMP |  |  | 4C X 2.5mm2 | MCC | P-404 | 350 | 0.75 KW
| P-404-LCS | POTABLE WATER PUMP-LCS |  |  | 12C X 1.5mm2 | MCC | P-404-LCS | 350
41 | P-401A | JOCKEY PUMP CONTROL PANEL |  |  | 4C X 10mm2 | MCC | P-401A | 330 | 18 KW
| P- 401B | JOCKEY PUMP CONTROL PANEL |  |  | 4C X 10mm2 | MCC | P-401B | 330 | 18 KW
42 | P-402A | DIESEL FIRE WATER PUMP CONTROL PANEL |  |  | 4C X 2.5mm2 | MCC | P-402A | 330 | 3 KW
43 | P-402B | DIESEL FIRE WATER PUMP CONTROL PANEL |  |  | 4C X 2.5mm2 | MCC | P-402B | 330 | 3 KW
44 | P-300A | CONDENSATE RECYCLE PUMP |  |  | 4CX 2.5mm2 | MCC | P-300A | 330 | 0.75 KW
| P-300B | CONDENSATE RECYCLE PUMP |  |  | 4CX 2.5mm2 | MCC | P-300B | 330
| P-300A-LCS | CONDENSATE RECYCLE PUMP-LCS |  |  | 12CX1.5mm2 | MCC | P-300A-LCS | 330
| P-300B-LCS | CONDENSATE RECYCLE PUMP-LCS |  |  | 12CX1.5mm2 | MCC | P-300B-LCS | 330
45 | P-301A | TREATED WATER TRANSFER PUMP |  |  | 4CX 2.5mm2 | MCC | P-301A | 330 | 0.75 KW
| P-301B | TREATED WATER TRANSFER PUMP |  |  | 4CX 2.5mm2 | MCC | P-301B | 330
| P-301A-LCS | TREATED WATER TRANSFER PUMP-LCS |  |  | 12CX1.5mm2 | MCC | P-301A-LCS | 330
| P-301B-LCS | TREATED WATER TRANSFER PUMP-LCS |  |  | 12CX1.5mm2 | MCC | P-301B-LCS | 330
| 02-GBC-1401 | GENERATOR BATTERY CHARGER |  |  | 3CX 4mm2 | MCC | 02-GBC-1401 | 30 | 1.5 KW
47 | 02-UPS-1201-I | UPS SYSTEM 1 |  |  | 3CX 4mm2 | MCC | UPS-1 | 300 | 6 KVA
| 02-UPS-1202-I | UPS SYSTEM 2 |  |  | 3CX 4mm2 | MCC | UPS-2 | 300 | 6 KVA
| 02-UPS-1201-I & 02-UPS-1202-I | UPS-1&2-DB |  |  | 3CX 4mm2 | UPS-1&2 | UPS-1&2-DB | 10
|  | DCS PANEL |  |  | 3CX 2.5mm2 | UPS-1&2 | DCS PANEL | 70 | 400W
|  | ENGINEERING STATION |  |  | 3CX 2.5mm2 | UPS-1&2 | ENGINEERING STATION | 50 | 400W
|  | OPERATOR STATION 1 |  |  | 3CX 2.5mm2 | UPS-1&2 | OPERATOR STATION | 50 | 400W
|  | OPERATOR STATION 2 |  |  | 3CX 2.5mm2 | UPS-1&2 | OPERATOR STATION | 50 | 400W
|  | SAFETY PLC SYSTEM |  |  | 3CX 2.5mm2 | UPS-1&2 | SAFETY PLC | 20
|  | 75" MONITOR -1 |  |  | 3CX 2.5mm2 | UPS-1&2 | 75" MONITOR -1 | 50 | 400W
|  | 75" MONITOR -2 |  |  | 3CX 2.5mm2 | UPS-1&2 | 75" MONITOR -2 | 50 | 400W
|  | FIELD I/O ( RIO - 0001A) |  |  | 3CX 2.5mm2 | UPS-1&2 | FIELD I/O ( RIO - 0001A) | 80 | 250W
|  | FIELD I/O ( RIO - 0001B) |  |  | 3CX 2.5mm2 | UPS-1&2 | FIELD I/O ( RIO - 0001B) | 80 | 250W
|  | FIELD I/O ( RIO - 0001C) |  |  | 3CX 2.5mm2 | UPS-1&2 | FIELD I/O ( RIO - 0001C) | 80 | 250W
|  | FIELD I/O ( RIO - 0002A) |  |  | 3CX 2.5mm2 | UPS-1&2 | FIELD I/O ( RIO - 0002A) | 80 | 250W
|  | FIELD I/O ( RIO - 0002B) |  |  | 3CX 2.5mm2 | UPS-1&2 | FIELD I/O ( RIO - 0002B) | 230 | 250W
|  | MCC I/O ( RIO - 0003) |  |  | 3CX 2.5mm2 | UPS-1&2 | MCC I/O ( RIO - 0003) | 280 | 250W
|  | F&G UPS - 1KVA |  |  | 3CX 2.5mm2 | UPS-1&2 | F&G UPS(UPS-3) | 20 | 1KW
|  | PAGING & INTERCOM SYSTEM |  |  | 3CX 2.5mm2 | UPS-1&2 | PAGING | 30 | 50W
|  | WATER BATH HEATER |  |  | 3CX 2.5mm2 | UPS-1&2 | WATER BATH HEATER | 40 | 200W
|  | LCP ( REGENERATION GAS HEATER) |  |  | 3CX 2.5mm2 | UPS-1&2 | LCP ( REGENERATION GAS HEATER) | 40 | 200W
|  | FLOW COMPUTER PANEL |  |  | 3CX 2.5mm2 | UPS-1&2 | FLOW COMPUTER PANEL | 50 | 52W
|  | CCTV CAMERA |  |  | 3CX 2.5mm2 | UPS-1&2 | CCTV CAMERA | 350 | 100W
|  | CCTV CAMERA |  |  | 3CX 2.5mm2 | UPS-1&2 | CCTV CAMERA | 350 | 100W
|  | CCTV CAMERA |  |  | 3CX 2.5mm2 | UPS-1&2 | CCTV CAMERA | 50 | 100W
|  | DVR NETWORKABLE |  |  | 3CX 2.5mm2 | UPS-1&2 | DVR NETWORKABLE | 50 | 68W
|  | PRINTER |  | 1 & 2 | 3CX 2.5mm2 | UPS-1&2 | PRINTER | 50 | 150W
|  | FIRE & GAS SYSTEM |  |  | 3CX 2.5mm2 | UPS-1&2-DB | FIRE & GAS SYSTEM | 30 | 250W
|  | FLARE CONTROL PANEL |  |  | 3CX 2.5mm2 | UPS-1&2-DB | FLARE CONTROL PANEL | 350 | 40W
|  | POWER CABLE FOR GC |  |  | 3CX 2.5mm2 | UPS | GC | 180 | 45W
|  | UPS-3 |  |  | 3CX 2.5mm2 | UPS-1&2-DB | UPS-3 | 20 | 1 KW
48 | 02-UPS-1203-I | UPS-3-DB |  |  | 3CX 2.5mm2 | UPS-3 | UPS-3-DB | 10 | 100W
|  | FIRE PANEL |  |  | 3CX 2.5mm2 | UPS-3-DB | FIRE PANEL | 40 | 50W
|  | FIRE MIMIC PANEL |  |  | 3CX 2.5mm2 | UPS-3-DB | FIRE MIMIC PANEL | 20 | 200W
|  | ALARM SYSTEM |  |  | 3CX 2.5mm2 | UPS-3-DB | ALARM SYSTEM | 20 | 140W
|  | POWER SUPPLY |  |  | 3CX 2.5mm2 | UPS-3-DB | POWER SUPPLY | 10 | 18 KW
50 | LDP-1401-I | LIGHTING DISTRIBUTION PANEL |  |  | 4C X 16mm2 | MCC | LIGHT PANEL | 20 | 18 KW
|  | TELECSCOPIC TOWER -1 |  |  | 3C X 2.5mm2 | LIGHT PANEL | TELECSCOPIC TOWER -1 | 150 | 1.2 KW
|  | TELECSCOPIC TOWER -2 |  |  | 3C X 2.5mm2 | LIGHT PANEL | TELECSCOPIC TOWER -2 | 190 | 1.2 KW
|  | TELECSCOPIC TOWER -3 |  |  | 3C X 2.5mm2 | LIGHT PANEL | TELECSCOPIC TOWER -3 | 220 | 1.2 KW
|  | PIPE RACK LIGHT-1 |  |  | 3C X 2.5mm2 | LIGHT PANEL | PIPE RACK LIGHT-1 | 160 | 0.7 KW
|  | PIPE RACK LIGHT-2 |  |  | 3C X 2.5mm2 | LIGHT PANEL | PIPE RACK LIGHT-2 | 170 | 0.5 KW
|  | STREET LIGHT -1 |  |  | 3C X 2.5mm2 | LIGHT PANEL | STREET LIGHT -1 | 150 | 0.45 KW
|  | STREET LIGHT -2 |  |  | 3C X 2.5mm2 | LIGHT PANEL | STREET LIGHT -2 | 70 | 0.45 KW
|  | INSTRUMENT AIR AREA SHED LIGHT |  |  | 3C X 2.5mm2 | LIGHT PANEL | INSTRUMENT AIR AREA SHED LIGHT | 105 | 0.036 KW
|  | TRANSFER PUMP SHED LIGHT |  |  | 3C X 2.5mm2 | LIGHT PANEL | TRANSFER PUMP SHED LIGHT | 250 | 0.036 KW
|  | DELUGE VALVE SHED LIGHT |  |  | 3C X 2.5mm2 | LIGHT PANEL | DELUGE VALVE SHED LIGHT | 330 | 0.036 KW
|  | FIRE WATER SHED LIGHT |  |  | 3C X 2.5mm2 | LIGHT PANEL | FIRE WATER SHED LIGHT | 330 | 0.036 KW
|  | LOADING ARM SHED LIGHT |  |  | 3C X 2.5mm2 | LIGHT PANEL | LOADING ARM SHED LIGHT | 200 | 0.4 KW
|  | AIR CRAFT WARNING LIGHT |  |  | 3C X 2.5mm2 | LIGHT PANEL | AIR CRAFT WARNING LIGHT | 300 | 0.05 KW
A
REV | DATE |  |  | DESCRIPTION OF REVISION |  |  |  | PREPARED | CHECKED | APPROVED
ZICOM
CONSORTIUM OF
SINOPEC PETROLEUM ENGINEERING CORPORATION
AND
ZICOM EQUIPMENT PTE. LTD.
BANGLADESH PETROLEUM EXPLORATION & PRODUCTION CO. LTD.

## Cable length details
CABLE LENGTH DETAILS
USER |  |  | BANGLADESH PETROLEUM EXPLORATION & PRODUCTION CO. LTD. |  |  |  | DOC NO. |  |  | REV :
LOCATION |  |  | SRIKAIL GAS FIELD, BANGLADESH |  |  |  | SERVICE
PROJECT |  |  | 60 MMSCFD SILICA GEL DEHYDRATION TYPE GAS PROCESS PLANT |  |  |  | TAG NO. | N/A
JOB NO. |  |  | 240 |  |  |  | QUANTITY | N/A
Sl.No | TAG NO. | DISCRIPTION |  |  | CABLE SIZE (sqmm) | FROM | TO | CABLE LENGTH (METER) |  | Cable type | REMARKS
| G-01 | GENERATOR 01 |  |  | 1C X 150mm2 | G1 | MCC | 260
| G-02 | GENERATOR 02 |  |  | 1C X 150mm2 | G2 | MCC | 300
| G-03 | GENERATOR 03 |  |  | 1C X 150mm2 | G3 | MCC | 340
| MCC PANEL CONNECTION |  |  |  | 1C X 150mm2 | MCC 1 | MCC 2 | 100
|  | TOTAL |  |  | 1C X 150mm2 |  |  | 1000
| GRID | NATIONAL GRID LINE |  |  | 4C X 95mm2 | GRID LINE | MCC | 200
|  | SPARE-1-25A |  |  | 4C X 10mm2 |  |  | 100
| C-501 | UTILITY AIR COMPRESSOR LOCAL CONTROL PANEL |  |  | 4C X 10mm2 | MCC | C-501 | 105
| C-502 | UTILITY AIR COMPRESSOR LOCAL CONTROL PANEL |  |  | 4C X 10mm2 | MCC | C-502 | 105
| C-503 | UTILITY AIR COMPRESSOR LOCAL CONTROL PANEL |  |  | 4C X10mm2 | MCC | C-503 | 105
| E-300A(2) | REGENERATION GAS COOLER |  |  | 4C X 10mm2 | MCC | E-300A(2) | 210
| E-100(4) | DRY AIR COOLER |  |  | 4C X 10mm2 | MCC | E-100(4) | 200
| E-300B(2) | REGENERATION GAS COOLER |  |  | 4C X 10mm2 | MCC | E-300B(2) | 190
| E-100(3) | DRY AIR COOLER |  |  | 4C X 10mm2 | MCC | E-100(3) | 200
| E-400A(2) | COOLING GAS COOLER |  |  | 4C X 10mm2 | MCC | E-400A(2) | 200
| E-400B(2) | COOLING GAS COOLER |  |  | 4C X 10mm2 | MCC | E-400B(2) | 200
| P-401A | JOCKEY PUMP CONTROL PANEL |  |  | 4C X 10mm2 | MCC | P-401A | 330
| P- 401B | JOCKEY PUMP CONTROL PANEL |  |  | 4C X 10mm2 | MCC | P-401B | 330
|  | TOTAL |  |  | 4C X10mm2 |  |  | 2275
|  | SPARE-2-50A |  |  | 4C X 16mm2 |  |  | 100
|  | SPARE-3-50A |  |  | 4C X 16mm2 |  |  | 100
|  | SPARE-4-50A |  |  | 4C X 16mm2 |  |  | 100
|  | SPARE-5-50A |  |  | 4C X 16mm2 |  |  | 100
| E-100(1) | DRY AIR COOLER |  |  | 4C X 16mm2 | MCC | E-100(1) | 190
| E-100(2) | DRY AIR COOLER |  |  | 4C X 16mm2 | MCC | E-100(2) | 190
| E-300A(1) | REGENERATION GAS COOLER |  |  | 4C X 16mm2 | MCC | E-300A(1) | 210
| E-300B(1) | REGENERATION GAS COOLER |  |  | 4C X 16mm2 | MCC | E-300B(1) | 190
| E-400A(1) | COOLING GAS COOLER |  |  | 4C X 16mm2 | MCC | E-400A(1) | 200
| E-400B(1) | COOLING GAS COOLER |  |  | 4C X 16mm2 | MCC | E-400B(1) | 200
|  | LIGHTING DISTRIBUTION PANEL |  |  | 4C X 16mm2 | MCC | LIGHT PANEL | 20
|  | TOTAL |  |  | 4C X 16mm2 |  |  | 1600
|  | DOMESTIC & OFFICE USE |  |  | 4C X 35mm2 | MCC | DOMESTIC & OFFICE USE | 320
|  | TOTAL |  |  | 4C X 35mm2 |  |  | 320
| P-403 | DEEP WELL PUMP |  |  | 4C X 6mm2 | MCC | P-403 | 360
| CT-100 | WET COOLER |  |  | 4C X 6mm2 | MCC | CT-100 | 210
|  | GENERATOR & MCC ROOM DISTRIBUTION PANEL |  |  | 4C X 6mm2 | MCC | GENERATOR & MCC ROOM DISTRIBUTION PANEL | 40
|  | TOTAL |  |  | 4C X 6mm2 |  |  | 610
| P-200A | COOLING WATER PUMP |  |  | 4C X 4mm2 | MCC | P-200A | 220
| P-200B | COOLING WATER PUMP |  |  | 4C X 4mm2 | MCC | P-200B | 220
| P-100A | CONDENSATE TRANSFER PUMP |  |  | 4C X 4mm2 | MCC | P-100A | 260
| P-100B | CONDENSATE TRANSFER PUMP |  |  | 4C X 4mm2 | MCC | P-100B | 260
|  | TOTAL |  |  | 4C X 4mm2 |  |  | 960
| P-402B | DIESEL FIRE WATER PUMP CONTROL PANEL |  |  | 4C X 2.5mm2 | MCC | P-402B | 330
| P-300A | CONDENSATE RECYCLE PUMP |  |  | 4CX 2.5mm2 | MCC | P-300A | 330
| P-300B | CONDENSATE RECYCLE PUMP |  |  | 4CX 2.5mm2 | MCC | P-300B | 330
| H-100 | BLOWER FOR WBH |  |  | 4CX 2.5mm2 | CONTROL BUILDING | H-100 | 205
| H-100 | WATER BATH HEATER |  |  | 4CX 2.5mm2 | MCC | CONTROL BUILDING | 300
| LCP-0801 | FLARE STACK LOCAL CONTROL PANEL |  |  | 4CX 2.5mm2 | MCC | FLARE STACK LOCAL CONTROL PANEL | 180
| P-800 | KOD PUMP |  |  | 4C X 2.5mm2 | MCC | P-800 | 210
| P-402A | DIESEL FIRE WATER PUMP CONTROL PANEL |  |  | 4C X 2.5mm2 | MCC | P-402A | 330
| P-404 | POTABLE WATER PUMP |  |  | 4C X 2.5mm2 | MCC | P-404 | 350
| P-301A | TREATED WATER TRANSFER PUMP |  |  | 4CX 2.5mm2 | MCC | P-301A | 330
| P-301B | TREATED WATER TRANSFER PUMP |  |  | 4CX 2.5mm2 | MCC | P-301B | 330
| H-200 | REGENERATION GAS HEATER |  |  | 4CX 2.5mm2 | MCC | CONTROL BUILDING | 300
|  | TOTAL |  |  | 4CX 2.5mm2 |  |  | 3525
| H-100 | INSTRUMENT CABLE |  |  | 24CX 1.5mm2 | CONTROL BUILDING | H-100 | 205
|  | TOTAL |  |  | 24CX 1.5mm2 |  |  | 205
| E-300A(2)-LCS | REGENERATION GAS COOLER-LCS |  |  | 12C X 1.5mm2 | MCC | E-300A(2)-LCS | 210
| E-300B(1)-LCS | REGENERATION GAS COOLER-LCS |  |  | 12C X 1.5mm2 | MCC | E-300B(1)-LCS | 190
| E-100(4)-LCS | DRY AIR COOLER-LCS |  |  | 12C X 1.5mm2 | MCC | E-100(4)-LCS | 200
| E-300A(1)-LCS | REGENERATION GAS COOLER-LCS |  |  | 12C X 1.5mm2 | MCC | E-300A(1)-LCS | 210
| E-400B(2)-LCS | COOLING GAS COOLER-LCS |  |  | 12C X 1.5mm2 | MCC | E-400B(2)-LCS | 200
| E-300B(2)-LCS | REGENERATION GAS COOLER-LCS |  |  | 12C X 1.5mm2 | MCC | E-300B(2)-LCS | 190
| E-400A(1)-LCS | COOLING GAS COOLER-LCS |  |  | 12C X 1.5mm2 | MCC | E-400A(1)-LCS | 200
| E-400A(2)-LCS | COOLING GAS COOLER-LCS |  |  | 12C X 1.5mm2 | MCC | E-400A(2)-LCS | 200
| E-400B(1)-LCS | COOLING GAS COOLER-LCS |  |  | 12C X 1.5mm2 | MCC | E-400B(1)-LCS | 200
| P-800-LCS | KOD PUMP-LCS |  |  | 12C X 1.5mm2 | MCC | P-800-LCS | 210
| CT-100-LCS | WET COOLER-LCS |  |  | 12C X 1.5mm2 | MCC | CT-100-LCS | 210
| P-100A-LCS | CONDENSATE TRANSFER PUMP-LCS |  |  | 12C X 1.5mm2 | MCC | P-100A-LCS | 260
| P-100B-LCS | CONDENSATE TRANSFER PUMP-LCS |  |  | 12C X 1.5mm2 | MCC | P-100B-LCS | 260
| P-200A-LCS | COOLING WATER PUMP-LCS |  |  | 12C X 1.5mm2 | MCC | P-200A | 220
| P-200B-LCS | COOLING WATER PUMP-LCS |  |  | 12C X 1.5mm2 | MCC | P-200B | 220
| E-100(1)-LCS | DRY AIR COOLER-LCS |  |  | 12C X 1.5mm2 | MCC | E-100(1)-LCS | 190
| E-100(2)-LCS | DRY AIR COOLER-LCS |  |  | 12C X 1.5mm2 | MCC | E-100(2)-LCS | 190
| E-100(3)-LCS | DRY AIR COOLER-LCS |  |  | 12C X 1.5mm2 | MCC | E-100(3)-LCS | 200
| H-100 | INSTRUMENT CABLE |  |  | 12CX 1.5mm2 | CONTROL BUILDING | H-100 | 205
| P-301A-LCS | TREATED WATER TRANSFER PUMP-LCS |  |  | 12CX1.5mm2 | MCC | P-301A-LCS | 330
| P-301B-LCS | TREATED WATER TRANSFER PUMP-LCS |  |  | 12CX1.5mm2 | MCC | P-301B-LCS | 330
| P-403-LCS | DEEP WELL PUMP -LCS |  |  | 12C X 1.5mm2 | MCC | P-403-LCS | 360
| P-300A-LCS | CONDENSATE RECYCLE PUMP-LCS |  |  | 12CX1.5mm2 | MCC | P-300A-LCS | 330
| P-300B-LCS | CONDENSATE RECYCLE PUMP-LCS |  |  | 12CX1.5mm2 | MCC | P-300B-LCS | 330
| P-404-LCS | POTABLE WATER PUMP-LCS |  |  | 12C X 1.5mm2 | MCC | P-404-LCS | 350
|  | TOTAL |  |  | 12C X 1.5mm2 |  |  | 5995
|  | PUMP TO CONTROL PANEL(Flat Cable) |  |  | 2 (3C x 4 mm2) | PUMP CONTROL PANEL | PUMP | 500
|  | TOTAL |  |  | 2 (3C x 4 mm2) |  |  | 500
| 02-GBC-1401 | GENERATOR BATTERY CHARGER |  |  | 3CX 4mm2 | MCC | 02-GBC-1401 | 30
| 02-UPS-1201-I | UPS SYSTEM 1 |  |  | 3CX 4mm2 | MCC | UPS-1 | 300
| 02-UPS-1202-I | UPS SYSTEM 2 |  |  | 3CX 4mm2 | MCC | UPS-2 | 300
| 02-UPS-1201-I & 02-UPS-1202-I | UPS-1&2-DB |  |  | 3CX 4mm2 | UPS-1&2 | UPS-1&2-DB | 10
|  | TOTAL |  |  | 3CX 4mm2 |  |  | 640
| V-502A/B | AIR DRYER |  |  | 3C X 2.5mm2 | MCC | V-502A/B | 105
| V-503A/B | AIR DRYER |  |  | 3C X 2.5mm2 | MCC | V-503A/B | 105
| LCP-0801 | FLARE PANEL |  |  | 3CX 2.5mm2 | FLARE LOCALCONTROL PANEL | FLARE PANEL | 40
| LCP-0801 | BURN PIT PANEL |  |  | 3CX 2.5mm2 | FLARE LOCALCONTROL PANEL | BURN PIT PANEL | 40
| 02-UPS-1201-I & 02-UPS-1202-I | DCS PANEL |  |  | 3CX 2.5mm2 | UPS-1&2 | DCS PANEL | 70
|  | ENGINEERING STATION |  |  | 3CX 2.5mm2 | UPS-1&2 | ENGINEERING STATION | 50
|  | OPERATOR STATION 1 |  |  | 3CX 2.5mm2 | UPS-1&2 | OPERATOR STATION | 50
|  | OPERATOR STATION 2 |  |  | 3CX 2.5mm2 | UPS-1&2 | OPERATOR STATION | 50
|  | SAFETY PLC SYSTEM |  |  | 3CX 2.5mm2 | UPS-1&2 | SAFETY PLC | 20
|  | 75" MONITOR -1 |  |  | 3CX 2.5mm2 | UPS-1&2 | 75" MONITOR -1 | 50
|  | 75" MONITOR -2 |  |  | 3CX 2.5mm2 | UPS-1&2 | 75" MONITOR -2 | 50
|  | FIELD I/O ( RIO - 0001A) |  |  | 3CX 2.5mm2 | UPS-1&2 | FIELD I/O ( RIO - 0001A) | 80
|  | FIELD I/O ( RIO - 0001B) |  |  | 3CX 2.5mm2 | UPS-1&2 | FIELD I/O ( RIO - 0001B) | 80
|  | FIELD I/O ( RIO - 0001C) |  |  | 3CX 2.5mm2 | UPS-1&2 | FIELD I/O ( RIO - 0001C) | 80
|  | FIELD I/O ( RIO - 0002A) |  |  | 3CX 2.5mm2 | UPS-1&2 | FIELD I/O ( RIO - 0002A) | 80
|  | FIELD I/O ( RIO - 0002B) |  |  | 3CX 2.5mm2 | UPS-1&2 | FIELD I/O ( RIO - 0002B) | 230
|  | MCC I/O ( RIO - 0003) |  |  | 3CX 2.5mm2 | UPS-1&2 | MCC I/O ( RIO - 0003A) | 280
|  | F&G UPS - 1KVA |  |  | 3CX 2.5mm2 | UPS-1&2 | F&G UPS(UPS-3) | 20
|  | PAGING & INTERCOM SYSTEM |  |  | 3CX 2.5mm2 | UPS-1&2 | PAGING | 30
|  | WATER BATH HEATER |  |  | 3CX 2.5mm2 | UPS-1&2 | WATER BATH HEATER | 40
|  | LCP ( REGENERATION GAS HEATER) |  |  | 3CX 2.5mm2 | UPS-1&2 | LCP ( REGENERATION GAS HEATER) | 40
|  | FLOW COMPUTER PANEL |  |  | 3CX 2.5mm2 | UPS-1&2 | FLOW COMPUTER PANEL | 50
|  | CCTV CAMERA |  |  | 3CX 2.5mm2 | UPS-1&2 | CCTV CAMERA | 350
|  | CCTV CAMERA |  |  | 3CX 2.5mm2 | UPS-1&2 | CCTV CAMERA | 350
|  | CCTV CAMERA |  |  | 3CX 2.5mm2 | UPS-1&2 | CCTV CAMERA | 50
|  | DVR NETWORKABLE |  |  | 3CX 2.5mm2 | UPS-1&2 | DVR NETWORKABLE | 50
|  | PRINTER |  | 1 & 2 | 3CX 2.5mm2 | UPS-1&2 | PRINTER | 50
|  | FIRE & GAS SYSTEM |  |  | 3CX 2.5mm2 | UPS-1&2-DB | FIRE & GAS SYSTEM | 30
|  | FLARE CONTROL PANEL |  |  | 3CX 2.5mm2 | UPS-1&2-DB | FLARE CONTROL PANEL | 350
|  | POWER CABLE FOR GC |  |  | 3CX 2.5mm2 | UPS | GC | 180
|  | UPS-3 |  |  | 3CX 2.5mm2 | UPS-1&2-DB | UPS-3 | 20
| 02-UPS-1203-I | UPS-3-DB |  |  | 3CX 2.5mm2 | UPS-3 | UPS-3-DB | 10
|  | FIRE PANEL |  |  | 3CX 2.5mm2 | UPS-3-DB | FIRE PANEL | 40
|  | FIRE MIMIC PANEL |  |  | 3CX 2.5mm2 | UPS-3-DB | FIRE MIMIC PANEL | 20
|  | ALARM SYSTEM |  |  | 3CX 2.5mm2 | UPS-3-DB | ALARM SYSTEM | 20
|  | POWER SUPPLY |  |  | 3CX 2.5mm2 | UPS-3-DB | POWER SUPPLY | 10
|  | TELECSCOPIC TOWER -1 |  |  | 3C X 2.5mm2 | LIGHT PANEL | TELECSCOPIC TOWER -1 | 150
|  | TELECSCOPIC TOWER -2 |  |  | 3C X 2.5mm2 | LIGHT PANEL | TELECSCOPIC TOWER -2 | 190
|  | TELECSCOPIC TOWER -3 |  |  | 3C X 2.5mm2 | LIGHT PANEL | TELECSCOPIC TOWER -3 | 220
|  | PIPE RACK LIGHT-1 |  |  | 3C X 2.5mm2 | LIGHT PANEL | PIPE RACK LIGHT-1 | 160
|  | PIPE RACK LIGHT-2 |  |  | 3C X 2.5mm2 | LIGHT PANEL | PIPE RACK LIGHT-2 | 170
|  | STREET LIGHT -1 |  |  | 3C X 2.5mm2 | LIGHT PANEL | STREET LIGHT -1 | 150
|  | STREET LIGHT -2 |  |  | 3C X 2.5mm2 | LIGHT PANEL | STREET LIGHT -2 | 70
|  | INSTRUMENT AIR AREA SHED LIGHT |  |  | 3C X 2.5mm2 | LIGHT PANEL | INSTRUMENT AIR AREA SHED LIGHT | 105
|  | TRANSFER PUMP SHED LIGHT |  |  | 3C X 2.5mm2 | LIGHT PANEL | TRANSFER PUMP SHED LIGHT | 250
|  | DELUGE VALVE SHED LIGHT |  |  | 3C X 2.5mm2 | LIGHT PANEL | DELUGE VALVE SHED LIGHT | 330
|  | FIRE WATER SHED LIGHT |  |  | 3C X 2.5mm2 | LIGHT PANEL | FIRE WATER SHED LIGHT | 330
|  | LOADING ARM SHED LIGHT |  |  | 3C X 2.5mm2 | LIGHT PANEL | LOADING ARM SHED LIGHT | 200
|  | AIR CRAFT WARNING LIGHT |  |  | 3C X 2.5mm2 | LIGHT PANEL | AIR CRAFT WARNING LIGHT | 300
|  | TOTAL |  |  | 3C X 2.5mm2 |  |  | 5795
A
REV | DATE |  |  | DESCRIPTION OF REVISION |  |  |  | PREPARED | CHECKED | APPROVED
ZICOM
CONSORTIUM OF
SINOPEC PETROLEUM ENGINEERING CORPORATION
AND
ZICOM EQUIPMENT PTE. LTD.
BANGLADESH PETROLEUM EXPLORATION & PRODUCTION CO. LTD.

## Cable Length Summary
CABLE LENGTH SUMMARY
USER |  |  | BANGLADESH PETROLEUM EXPLORATION & PRODUCTION CO. LTD. |  |  |  | DOC NO. |  |  | REV :
LOCATION |  |  | SRIKAIL GAS FIELD, BANGLADESH |  |  |  | SERVICE
PROJECT |  |  | 60 MMSCFD SILICA GEL DEHYDRATION TYPE GAS PROCESS PLANT |  |  |  | TAG NO. | N/A
JOB NO. |  |  | 240 |  |  |  | QUANTITY | N/A
Sl.No | TAG NO. | DISCRIPTION |  |  | CABLE SIZE (sqmm) | FROM | TO | CABLE LENGTH (METER) | KW | REMARKS
1 |  | Armoured Power cable |  |  | 3CX 2.5mm2 |  |  | 5795
2 |  | Armoured Power cable |  |  | 3CX 4mm2 |  |  | 640
3 |  | Armoured Power cable |  |  | 4CX 2.5mm2 |  |  | 3525
4 |  | Armoured Power cable |  |  | 4CX 4mm2 |  |  | 960
5 |  | Armoured Power cable |  |  | 4CX 6mm2 |  |  | 610
6 |  | Armoured Power cable |  |  | 4CX 10mm2 |  |  | 2275
7 |  | Armoured Power cable |  |  | 4CX 16mm2 |  |  | 1600
9 |  | Armoured Power cable |  |  | 12CX1.5mm2 |  |  | 5995
10 |  | Armoured Power cable |  |  | 24CX 1.5mm2 |  |  | 205
11 |  | Armoured Power cable |  |  | 3C x 4 mm2(Flat) |  |  | 500
|  | Armoured Power cable |  |  | 4C x 35 mm2 |  |  | 320
12 |  | Armoured Power cable |  |  | 1C X 150 mm2 |  |  | 1000
|  | Armoured Power cable |  |  | 4C X 95 mm2 |  |  | 200
A
REV | DATE |  |  | DESCRIPTION OF REVISION |  |  |  | PREPARED | CHECKED | APPROVED
ZICOM
CONSORTIUM OF
SINOPEC PETROLEUM ENGINEERING CORPORATION
AND
ZICOM EQUIPMENT PTE. LTD.
BANGLADESH PETROLEUM EXPLORATION & PRODUCTION CO. LTD.

## BOQ
MASTER BOQ 60 MMSCFD SILICAGEL DEHYDRATION TYPE GAS PROCESS PLANTT BAPEX
Sl.No | Category | Description of Materials |  |  | Quantity | Unit | PO Issued | Remarks
Equipment
1. | Generators | 276KW, 400/230 VAC, 3 phase 4 wire, 50Hz |  |  | 3 | Sets
0.8PF, 1500RPM
Model No: PG345B3
Complete with all accessories
2. | CompressorSkid
2.1 | Compressor | Rotory fuel injected. 15HP. Max Working pressure=13bar |  |  | 3 | Sets
Tag Numbers: C-501, C-502, C-503, Model Number: GA 15+
2.2 | Air Dryer | Model: CD 40+ |  |  | 2 | Nos
2.3 | Pre Filter | PD 50+ (2nos), DD50+ (2nos) |  |  | 2 | Sets
2.4 | After Filter | DDp50+ |  |  | 2 | Nos
3.0 | MCC Room | Incoming Panel | Feeder (Incoming Panel) | Feeder (Incoming Panel) | 1 | Nos
|  | MCC Panel | MCC Panel | MCC Panel | 1 | Set
|  | PFI Panel | PFI Panel | PFI Panel | 1 | Nos
|  | Light Distribution Panel | Light Distribution Panel | Light Distribution Panel | 1 | Nos
|  | Battery Charger 12 volt & 24 Volt, 20Amp |  |  | 1 | Nos
|  | Distribution Panel for Generation Building | Distribution Panel for generation Building | Distribution Panel for generation Building | 1 | Nos |  |  | At Dhaka. (PSI not needed)
|  | Star Delta motor starter panel for P-403 |  |  | 1 | Nos |  |  | At Dhaka. (PSI not needed)
|  | HVAC Distibution Box |  |  | 1 | Nos
4.0 | Control Building | Distribution Panel for Control Building | Distribution Panel for Operation Building | Distribution Panel for Operation Building | 2 | Nos |  |  | At Dhaka. (PSI not needed)
|  | UPS(6kVA) | UPS(6kVA) | UPS(6kVA) | 2 | Nos
|  | UPS(1kVA) For Fire and Gas | UPS(1kVA) | UPS(1kVA) | 1 | Nos
|  | UPS Power Distribution Box |  |  | 2 | Nos |  |  | Newly Added
5.0 | Lighting System | Telescopic light Height 15 meter with fitting fixing accessories. ( 3 Nos. 400 W light in each pole) | TOWER LIGHT(200W light | TOWER LIGHT(200W light | 3 | Sets
|  | Plant Street Light Poles height 5 meter with fittings fixing accessories. (1 No. 150 W Light in each ) |  |  | 6
|  | Pipe Rack Light (100W light) | PIPE RACK LIGHT (100W light) | PIPE RACK LIGHT (100W light) | 16 | Nos
|  | Air-Craft Warning Light for flare (50W light) | AIR-CRAFT WARNING LIGHT (50W light) | AIR-CRAFT WARNING LIGHT (50W light) | 1 | Nos
|  | Shed Light (2 No.18W each light) explosion proof | SHED LIGHT (2 No.36W each light) | SHED LIGHT (2 No.36W each light) | 10 | Nos
|  | Loading Area Shed Light (200W each light) explosion proof | LOADING AREA SHED LIGHT (200W each light) | LOADING AREA SHED LIGHT (200W each light) | 2 | Nos
|  | Surge protection Device Three Phase (Type 1 SPD) | Surge protection Device | Surge protection Device | 2 | Nos
|  | Surge protection Device Single Phase (Type 1 SPD) | Surge protection Device | Surge protection Device | 3 | Nos
|  | Emergency Light With Power Battery |  |  | 12 | Nos
Cathodic Protection
6.0 |  | Cathodic Protection for Condensate Tank | Cathodic Protection | Cathodic Protection | 1 | lot |  |  | Details BOQ Required
6.1 |  | Cathodic Protection for Underground Pipe | Cathodic Protection | Cathodic Protection | 1 | lot |  |  | Details BOQ Required
7.0 | LCS | LCS (Local Control Station) | LCS without selector switch | LCS without selector switch | 6 | pcs |  |  | Datasheet needed
7.1 |  | LCS (Local Control Station) with Three Position selector switch. | LCS with selector switch | LCS with selector switch | 22 | pcs |  |  | Datasheet needed
| plug and Socket | explosion proof receptacles 3 phase 25amp 4 pin (With Box) |  |  | 1 | pc
| plug and Socket | explosion proof receptacles 3 phase 50amp 4 pin (With Box) |  |  | 4 | pcs
8.0 | Grounding Systems | Grounding Cable for Generator 1 ,Size 95 sqmm, RM ( two boring ) | Grounding Cable for Generator 1 ,Size 95 RM ( two boring ) | Grounding Cable for Generator 1 ,Size 95 RM ( two boring ) | 133 | meter
8.1 |  | Grounding Cable for Generator 2 ,Size 95 sqmm RM ( two boring ) | Grounding Cable for Generator 2 ,Size 95 RM ( two boring ) | Grounding Cable for Generator 2 ,Size 95 RM ( two boring ) | 133 | meter
8.2 |  | Grounding Cable for Generator 3 ,Size 95 sqmm RM ( two boring ) | Grounding Cable for Generator 2 ,Size 95 RM ( two boring ) | Grounding Cable for Generator 2 ,Size 95 RM ( two boring ) | 133 | meter
8.3 |  | Grounding Cable for MCC Room Size 95 sqmm RM ( two boring ) | Grounding Cable for MCC Room Size 95 RM ( two boring ) | Grounding Cable for MCC Room Size 95 RM ( two boring ) | 133 | meter
8.4 |  | Grounding Cable for Control Panel Size 95 sqmm RM ( two boring ) | Grounding Cable for Control Panel Size 95 RM ( two boring ) | Grounding Cable for Control Panel Size 95 RM ( two boring ) | 133 | meter
8.5 |  | Grounding Cable for Flare Stack Size 95 sqmm RM ( Two boring ) | Grounding Cable for Flare Stack Size 95 RM ( Two boring ) | Grounding Cable for Flare Stack Size 95 RM ( Two boring ) | 133 | meter
8.6 |  | Grounding Cable for Loading Station Size 95 sqmm RM ( Two boring ) | Grounding Cable for Loading Station Size 95 RM ( Two boring ) | Grounding Cable for Loading Station Size 95 RM ( Two boring ) | 133 | meter
8.7 |  | Grounding Cable for Tank Size 95 sqmm RM ( Two boring ) | Grounding Cable for Tank Size 95 RM ( Two boring ) | Grounding Cable for Tank Size 95 RM ( Two boring ) | 133 | meter
8.8 |  | Grounding Cable for Condensate Pump Size 95 sqmm RM ( One boring ) | Grounding Cable for Condenset Pump Size 95 RM ( One boring ) | Grounding Cable for Condenset Pump Size 95 RM ( One boring ) | 10 | meter
8.9 |  | Grounding Cable for Fire Water Pump Sheed Size 95 sqmm RM ( One boring ) | Grounding Cable for Fire Water Pump Sheed Size 95 RM ( One boring ) | Grounding Cable for Fire Water Pump Sheed Size 95 RM ( One boring ) | 10 | meter
8.10 |  | Skid inter-connection Cable, PVC Insulated Cable Size 16 sqmm RM | Skid inter-connection Cable, PVC Insulated Cable Size 16 RM | Skid inter-connection Cable, PVC Insulated Cable Size 16 RM | 500 | meter
8.11 |  | Grounding Cable for Lightning Protection Size 95 sqmm RM ( Six boring ) | Grounding Cable for Fire Water Pump Sheed Size 95 RM ( One boring ) | Grounding Cable for Fire Water Pump Sheed Size 95 RM ( One boring ) | 240 | meter
8.12
8.13 |  | Solid Copper Rod (8mm Dia) for MCC & Generator Building Top | Solid Copper Rod (8mm Dia) for MCC & Generator Building Top | Solid Copper Rod (8mm Dia) for MCC & Generator Building Top | 50 | meter
8.14 |  | Solid Copper Rod (8mm Dia) for Control Building Top | Solid Copper Rod (8mm Dia) for Control Building Top | Solid Copper Rod (8mm Dia) for Control Building Top | 50 | meter
8.15 |  | Solid Copper Rod (8mm Dia) for Transfer Pump Shed Top | Solid Copper Rod (8mm Dia) for Transfer Pump Shed Top | Solid Copper Rod (8mm Dia) for Transfer Pump Shed Top | 15 | meter
8.16 |  | Solid Copper Rod (8mm Dia) for Recycle Pump Shed Top | Solid Copper Rod (8mm Dia) for Recycle Pump Shed Top | Solid Copper Rod (8mm Dia) for Recycle Pump Shed Top | 40 | meter
8.17 |  | Solid Copper Rod (8mm Dia) for Fire Water Pump Shed Top | Solid Copper Rod (8mm Dia) for Fire Water Pump Shed Top | Solid Copper Rod (8mm Dia) for Fire Water Pump Shed Top | 50 | meter
8.18 |  | Solid Copper Rod (8mm Dia) for Loading Area Shed Top | Solid Copper Rod (8mm Dia) for Loading Area Shed Top | Solid Copper Rod (8mm Dia) for Loading Area Shed Top | 50 | meter
8.19 |  | Solid Copper Rod (8mm Dia) for Fome tank Shed Top | Solid Copper Rod (8mm Dia) for Loading Area Shed Top | Solid Copper Rod (8mm Dia) for Loading Area Shed Top | 50 | meter
8.20 |  | Solid Copper Rod (8mm Dia) for Deluge Valve Shelter Shed Top | Solid Copper Rod (8mm Dia) for Loading Area Shed Top | Solid Copper Rod (8mm Dia) for Loading Area Shed Top | 50 | meter
8.21 |  | Grounding Rod, Each two meter length, Dia. 25mm | Grounding Rod, Each two meter length | Grounding Rod, Each two meter length | 55 | Nos
8.22 |  | 5m Static Grounding Clamp 40mm Jaw Opening. (For Loading Station) | 5m Static Grounding Clamp 40mm Jaw Opening. | 5m Static Grounding Clamp 40mm Jaw Opening. | 2 | Nos |  |  | RS Component
8.23 |  | Joint connector Nut & Bolt (25mm dia to 95sqmm cable) | Joint Nut & Bolt 8mm Dia ( Short Length ) | Joint Nut & Bolt 8mm Dia ( Short Length ) | 55 | Nos
8.24 |  | Copper Nut Bolt with washer |  |  | 100 | Nos
| Earthing Pit | Earthing cable termination Busbar with hole(14mm). Busbar Size: L=250mm, W=75mm, T=8mm |  |  | 20 | Nos
|  | Busbar mounting Isolator with threaded bolt. Size: H=60mm, D1=40mm, M8, A=20mm |  |  | 40 | Nos
|  | Copper Nut Bolt with washer. Size: L=40mm, OD=10mm, |  |  | 50 | Nos
9.0 | Cable Tray | Cable Tray With Cover Size 600 X 250(H) for Power Cable (Each 3 meter length) |  |  | 15 | Nos
9.1 |  | Cable Tray With Cover Size 400 X 250(H) for Instrumentation Cable (Each 3 meter length) | Cable tray 400x150 | Cable tray 400x150 | 25 | Nos
9.2 |  | Cable Tray With Cover Size 400 X 150(H) for Instrumentation Cable (Each 3 meter length) | Cable tray 400x150 | Cable tray 400x150 | 30 | Nos
9.3 |  | Cable Tray With Cover Size 150 X 100(H) for Instrumentation Cable (Each 3 meter length) | Cable tray 400x150 | Cable tray 400x150 | 40 | Nos
9.4 |  | Elbow 600 X 250(H) X 600 for Cable Tray Size 600 X 250(H) | Cable tray 400x150 | Cable tray 400x150 | 8 | Nos
9.5 |  | Unequal Tee 600 X 400 X 600 for Cable Tray Size 600 X 250(H) & 400 X 250 (H) | Cable tray 400x150 | Cable tray 400x150 | 3 | Nos
9.6 |  | Unequal Tee 600 X 400 X 400 for Cable Tray Size 600 X 250(H) & 400 X 250 (H) | Cable tray 400x150 | Cable tray 400x150 | 2 | Nos
9.7 |  | Flexible Riser 600 X 250(H) X 600 for Cable Tray Size 600 X 250(H) | Cable tray 400x150 | Cable tray 400x150 | 4 | Nos |  |  | 90 Deg Vertical Outside Bend
|  | Flexible Riser 600 X 250(H) X 600 for Cable Tray Size 600 X 250(H) | Cable tray 400x150 | Cable tray 400x150 | 4 | Nos |  |  | 90 Deg Vertical Insitde Bend
9.8 |  | Reducer 600 X 400 for Cable Tray Size 600 X 250(H) |  |  | 1 | Nos
9.9 |  | Elbow 400 X 250(H) X 400 for Cable Tray Size 400 X 250(H) | Cable tray 400x150 | Cable tray 400x150 | 4 | Nos
9.10 |  | Equal Tee 400 X 400 X 400 for Cable Tray Size 400 X 250(H) |  |  | 8 | Nos
9.11 |  | Flexible Riser 400 X 400 for Cable Tray Size 400 X 250(H) | Cable tray 400x150 | Cable tray 400x150 | 4 | Nos |  |  | 90 Deg Vertical Outside Bend
|  | Flexible Riser 400 X 400 for Cable Tray Size 400 X 250(H) | Cable tray 400x150 | Cable tray 400x150 | 4 | Nos |  |  | 90 Deg Vertical Insitde Bend
9.12 |  | Elbow 400 X 150(H) X 400 for Cable Tray Size 400 X 150(H) | Cable tray 400x150 | Cable tray 400x150 | 4 | Nos
9.13 |  | Equal Tee 400 X 400 X 400 for Cable Tray Size 400 X 150(H) |  |  | 8 | Nos
9.14 |  | Flexible Riser 400 X 400 for Cable Tray Size 400 X 150(H) | Cable tray 400x150 | Cable tray 400x150 | 4 | Nos |  |  | 90 Deg Vertical Outside Bend
|  | Flexible Riser 400 X 400 for Cable Tray Size 400 X 150(H) | Cable tray 400x150 | Cable tray 400x150 | 4 | Nos |  |  | 90 Deg Vertical Insitde Bend
9.15 |  | Unequal Tee 400 X 150 X 400 for Cable Tray Size 400 X 150(H) | Cable tray 400x150 | Cable tray 400x150 | 10 | Nos
9.16 |  | Elbow 150 X 100(H) X 150 for Cable Tray Size 150 X 100(H) | Cable tray 400x150 | Cable tray 400x150 | 20 | Nos
9.17 |  | Equal Tee 150 X 100(H) X 150 for Cable Tray Size 150 X 100(H) |  |  | 20 | Nos
9.18 |  | Flexible Riser 150 X 100(H) X 150 for Cable Tray Size 150 X 100(H) | Cable tray 400x150 | Cable tray 400x150 | 20 | Nos |  |  | 90 Deg Vertical Outside Bend
|  | Flexible Riser 150 X 100(H) X 150 for Cable Tray Size 150 X 100(H) | Cable tray 400x150 | Cable tray 400x150 | 20 | Nos |  |  | 90 Deg Vertical Insitde Bend
9.19 |  | Cable Tray Joint Plate For Cable Tray Size 600 X 250(H) |  |  | 60 | Nos
9.20 |  | Cable Tray Joint Plate For Cable Tray Size 400 X 250(H) |  |  | 70 | Nos
9.21 |  | Cable Tray Joint Plate For Cable Tray Size 400 X 150(H) |  |  | 60 | Nos
9.22 |  | Cable Tray Joint Plate For Cable Tray Size 150 X 100(H) |  |  | 130 | Nos
9.23 |  | Cable Tray Joint Nut & Bolt With Washer For Cable Tray Size 600 X 250(H) |  |  | 350 | Nos
9.24 |  | Cable Tray Joint Nut & Bolt With Washer For Cable Tray Size 400 X 250(H) |  |  | 500 | Nos
9.25 |  | Cable Tray Joint Nut & Bolt With Washer For Cable Tray Size 400 X 150(H) |  |  | 800 | Nos
9.26 |  | Cable Tray Joint Nut & Bolt With Washer For Cable Tray Size 150 X 100(H) |  |  | 1000 | Nos
9.27 |  | Flex Strap Thief Hatch Bonding Kit, Tin Coted, Size 200 mm [L] X 20 mm [W] with 10 mm Hole at Both End |  |  | 200 | Nos
10.0 |  | GI PIPE & FITTINGS
10.1 | GI Pipe | GI Pipe ,Size 1'' For Tower Light-1 |  |  | 20 | meter
10.2 |  | GI Pipe ,Size 1'' For Tower Light-2 |  |  | 20 | meter
10.3 |  | GI Pipe ,Size 1'' For Tower Light-3 |  |  | 20 | meter
10.4 |  | GI Pipe ,Size 2'' For Pipe Rack Light |  |  | 200 | meter
10.5 |  | GI Pipe ,Size 1'' For Transfer Pump shed light |  |  | 20 | meter
10.6 |  | GI Pipe ,Size 1'' For Recycle Pump Shed light, |  |  | 20 | meter
10.7 |  | GI Pipe ,Size 1'' For Fire Water Pump Shed Light |  |  | 20 | meter
10.8 |  | GI Pipe ,Size 1 '' For Air-Craft Shed Light, |  |  | 250 | meter
10.9 |  | GI Pipe ,Size 1'' For Loading Area Shed Light |  |  | 60 | meter
10.10 |  | GI Pipe ,Size 1 1/2'' For Inlet Air Cooler,( Motor, LCS ) |  |  | 200 | meter
10.11 |  | GI Pipe ,Size 1 1/2'' For Cooling Tower,( Motor, LCS ) |  |  | 80 | meter
10.12 |  | GI Pipe ,Size 1'' For WBH,(Power) |  |  | 20 | meter
10.13 |  | GI Pipe ,Size 2'' For WBH,(JB) |  |  | 20 | meter
10.14 |  | GI Pipe ,Size 1'' For Regeneration Gas Heater(Power) |  |  | 20 | meter
10.15 |  | GI Pipe ,Size 2'' For Regeneration Gas Heater(JB) |  |  | 20 | meter
|  | GI Pipe ,Size 2'' For F & G System |  |  | 200 | meter
GI fittings
11.0 |  | GI Elbow ,Size 2'' |  |  | 60 | Nos
11.1 |  | GI Union ,Size 2'' |  |  | 30 | Nos
11.2 |  | GI Tee, Size 2'' |  |  | 30 | Nos
11.3 |  | GI Socket, Size 2'' | GI Socket, Size 1'' | GI Socket, Size 1'' | 40 | Nos
11.4 |  | GI Elbow ,Size 1'' |  |  | 70 | Nos
11.5 |  | GI Union ,Size 1'' |  |  | 30 | Nos
11.6 |  | GI Tee, Size 1'' |  |  | 80 | Nos
11.7 |  | GI Socket, Size 1'' |  |  | 40 | Nos
12.0 | Cable Lugs | Ring lugs 1.5mm2 |  |  | 1000 | pcs
12.1 |  | Ring lugs 2.5mm2 |  |  | 400 | pcs
12.2 |  | Ring lugs 4mm2 |  |  | 200 | pcs
12.3 |  | Ring lugs 6mm2 |  |  | 150 | pcs
12.4 |  | Ring lugs 10mm2 |  |  | 200 | pcs
12.5 |  | Ring lugs 16mm2 |  |  | 150 | pcs
12.6 |  | Ring lugs 35mm2 |  |  | 50 | pcs
12.7 |  | Ring lugs 150mm2 for Generator |  |  | 60 | pcs
12.8 |  | Ring lugs 300mm2 for National Grid Line |  |  | 15 | pcs
12.9 |  | I lugs 1.5 mm2 for others use |  |  | 500 | pcs
12.10 |  | I lugs 2 mm2 for others use |  |  | 200 | pcs
12.11 |  | I lugs 2.5 mm2 for others use |  |  | 400 | pcs
12.12 |  | I lugs 4 mm2 for others use |  |  | 200 | pcs
12.13 |  | I lugs 6 mm2 for others use |  |  | 300 | pcs
12.14 |  | Y lugs 2.5 mm2 for others use |  |  | 300 | pcs
12.15 |  | Y lugs 4 mm2 for others use |  |  | 200 | pcs
12.16 |  | Y lugs 6 mm2 for others use |  |  | 300 | pcs
12.17 |  | Ring lugs 16 mm2 for Grounding |  |  | 100 | pcs
13.0 | PVC Tape | PVC Tape,size:3/4''(RED) |  |  | 150 | pcs
13.1 |  | PVC Tape,size:3/4''(YELLOW) |  |  | 150 | pcs
13.2 |  | PVC Tape,size:3/4''(BLUE) | PVC Tape,size:3/4''(BLUE) | PVC Tape,size:3/4''(BLUE) | 150 | pcs
13.3 |  | PVC Tape,size:3/4''(BLACK) | PVC Tape,size:3/4''(BLACK) | PVC Tape,size:3/4''(BLACK) | 150 | pcs
13.4 |  | PIB Tape | PIB Tape | PIB Tape | 20 | pcs
14.0 | Shrink Tube | 1.5 inch Red color |  |  | 5 | meter
14.1 |  | 1.5 inch Yellow color |  |  | 5 | meter
14.2 |  | 1.5 inch Blue color |  |  | 5 | meter
14.3 |  | 1.5 inch Black color |  |  | 5 | meter
14.4 |  | 1 inch Red color |  |  | 5 | meter
14.5 |  | 1 inch Yellow color |  |  | 3 | meter
14.6 |  | 1 inch Blue color |  |  | 3 | meter
14.7 |  | 1 inch Black color |  |  | 3 | meter
14.8 |  | 1/2 inch Red color |  |  | 3 | meter
14.9 |  | 1/2 inch Yellow color |  |  | 3 | meter
14.10 |  | 1/2 inch Blue color |  |  | 3 | meter
14.11 |  | 1/2 inch Black color |  |  | 3 | meter
14.12 |  | 3/4 inch Red color |  |  | 3 | meter
14.13 |  | 3/4 inch Yellow color |  |  | 3 | meter
14.14 |  | 3/4 inch Blue color |  |  | 3 | meter
14.15 |  | 3/4 inch Black color |  |  | 3 | meter
14.16 |  | 1/4 inch Red color |  |  | 3 | meter
14.17 |  | 1/4 inch Yellow color |  |  | 3 | meter
14.18 |  | 1/4 inch Blue color |  |  | 3 | meter
14.19 |  | 1/4 inch Black color |  |  | 3 | meter
15.0 |  | Metal Gland for Field Side
15.1 | Cable Gland | 3/4'' NPT for Utility Air Compressour (4C X 10mm2), OD:21mm |  |  | 1 | Nos |  | RAD 2 | Information
15.2 |  | 1/2'' NPT for Air Dryer (3C X 2.5mm2), OD:14.6mm |  |  | 1 | Nos |  | RAD 1 | Information
15.3 |  | 3/4'' NPT for Cooling Water Pump P-200A/B (4C X 4mm2) OD:16.8mm |  |  | 1 | Nos |  | RAD 2 | Information
15.4 |  | 1'' NPT for Dry Air Cooler E-100 1 & 2 (4C X 16mm2) OD:24.3mm |  |  | 2 | Nos |  | RAD 3 | Information
15.5 |  | 3/4'' NPT for Dry Air Cooler E-100 3 & 4 (4C X 10mm2) OD:21mm |  |  | 2 | Nos |  | RAD 2 | Information
15.6 |  | 1'' NPT for Regeneration Gas Cooler E-300A (1) & E-300B (1) (4C X 16mm2) OD:24.3mm |  |  | 2 | Nos |  | RAD 3 | Information
15.7 |  | 3/4'' NPT for Regeneration Gas Cooler E-300A (2) & E-300B (2) (4C X 10mm2) OD:21mm |  |  | 2 | Nos |  | RAD 2 | Information
15.8 |  | 1'' NPT for Cooling Gas Cooler E-400A (1) & E-400B (1) (4C X 16mm2) OD:24.3mm |  |  | 2 | Nos |  | RAD 3 | Information
15.9 |  | 1'' NPT for Cooling Gas Cooler E-400A (2) & E-400B (2) (4C X 10mm2) OD:21mm |  |  | 2 | Nos |  | RAD 3 | Information
15.10 |  | 3/4'' NPT for Condensate Transfer Pump P-100A/B(4C X 4mm2), OD:16.8mm |  |  | 2 | Nos |  | RAD 2 | Information
15.11 |  | 3/4'' NPT for Recycle Pump P-300A/B(4C X 2.5mm2) OD:15.4mm |  |  | 2 | Nos |  | RAD 2 | Information
15.12 |  | 3/4'' NPT for Treated Water Transfar Pump P-301A/B (4C X 2.5mm2), OD:15.4mm |  |  | 2 | Nos |  | RAD 2 | Information
15.13 |  | 3/4'' NPT for KOD Pump P-800 (4C X 2.5mm2), OD:15.4mm |  |  | 1 | Nos |  | RAD 2 | Information
15.14 |  | 3/4'' NPT for Wet Cooler CT-100 (4C X 6mm2), OD:18.8mm |  |  | 1 | Nos |  | RAD 2 | Information
15.15 |  | 3/4'' NPT for Deep Well Pump P-403(4C X 4mm2), OD:16.8mm |  |  | 1 | Nos |  | RAD 2 | Information
15.16 |  | 3/4'' NPT for Portable Water Pump P-404(4C X 2.5mm2), OD:15.4mm |  |  | 1 | Nos |  | RAD 2 | Information
15.17 |  | 3/4'' NPT for star-delta starter for P-700 & P-800 (3C X 4mm2), OD:15.8mm |  |  | 8 | Nos |  | RAD 2 | Information
15.18 |  | 3/4'' NPT for LCS ( 12C X 1.5mm2 ) OD:16.2mm |  |  | 24 | Nos |  | RAD 2 | Information
PG Gland for MCC Side
16.0 |  | Incoming Panel (1C X 150mm2) for Generator-1, 2, & 3 OD: …..mm |  |  | 30 | Nos |  |  | Information Required for PG size
16.1 |  | For National Grid (4C X 300mm2), OD:70.4mm |  |  | 2 | No. |  |  | Information Required for PG size
16.2 |  | PG-63 for Spare Outlet for a similar future plant (4C X 120mm2), OD:47.1mm |  |  | 2 | No. |  |  | Information Required for PG size
16.3 |  | PG-29 for Utility Air Compressour (4C X 10mm2), OD:21mm |  |  | 5 | No.
16.4 |  | PG-29 for Spare-1 25A(4C X 6mm2), OD:18.8mm |  |  | 2 | No.
16.5 |  | PG-36 for Spare-2,3,4,5 50A(4C X 16mm2), OD:24.3mm |  |  | 7 | No.
16.6 |  | PG-36 for Domestic & office Use 50kW(4C X 35mm2), OD:26.5mm |  |  | 1 | No.
16.7 |  | PG-29 for Generator & MCC Room Distribution Panel (4C X 6mm2), OD:18.8mm |  |  | 2 | Nos |  |  | PG-29 for 18mm to25mm Overall Dia Cable
16.8 |  | PG-21 for UPS System-1 (3C X 4mm2), OD:15.8mm |  |  | 1 | No. |  |  | PG-21 for 13mm to18mm Overall Dia Cable
16.9 |  | PG-21 for UPS System-2 (3C X 4mm2), OD:15.8mm |  |  | 1 | No. |  |  | PG-21 for 13mm to18mm Overall Dia Cable
16.10 |  | PG-21 for UPS System-3 (3C X 2.5mm2), OD:14.6mm |  |  | 1 | No. |  |  | PG-21 for 13mm to18mm Overall Dia Cable
16.11 |  | PG-21 for Condensate Transfer Pump P-100A/B (4C X 4mm2), OD:16.8mm |  |  | 2 | No. |  |  | PG-21 for 13mm to18mm Overall Dia Cable
16.12 |  | PG-21 for Cooling Water Pump P-200A/B (4C X 4mm2), OD:16.8mm |  |  | 2 | No. |  |  | PG-21 for 13mm to18mm Overall Dia Cable
16.13 |  | PG-36 for Dry Air Cooler E-100 1 & 2 (4C X 16mm2) OD:24.3mm |  |  | 4 | No. |  |  | PG-36 for 22mm to32mm Overall Dia Cable
16.14 |  | PG-29 for Dry Air Cooler E-100 3 & 4 (4C X 10mm2), OD:21mm |  |  | 2 | No. |  |  | PG-29 for 18mm to25mm Overall Dia Cable
16.15 |  | PG-36 for Regeneration Gas Cooler E-300A (1) & E-300B (1) (4C X 16mm2) OD:24.3mm |  |  | 2 | No. |  |  | PG-36 for 22mm to32mm Overall Dia Cable
16.16 |  | PG-29 for Regeneration Gas Cooler E-300A (2) & E-300B (2) (4C X 10mm2), OD:21mm |  |  | 2 | No. |  |  | PG-29 for 18mm to25mm Overall Dia Cable
16.17 |  | PG-36 for Cooling Gas Cooler E-400A (1) & E-400B (1) (4C X 16mm2) OD:24.3mm |  |  | 2 | No. |  |  | PG-36 for 22mm to32mm Overall Dia Cable
16.18 |  | PG-29 for Cooling Gas Cooler E-400A (2) & E-400B (2) (4C X 10mm2), OD:21mm |  |  | 2 | No. |  |  | PG-29 for 18mm to25mm Overall Dia Cable
16.19 |  | PG-21 for KOD Pump P-800 (4C X 2.5mm2), OD:15.4mm |  |  | 1 | No. |  |  | PG-21 for 13mm to18mm Overall Dia Cable
16.20 |  | PG-29 for Wet Cooler CT-100 (4C X 6mm2), OD:18.8mm |  |  | 1 | No. |  |  | PG-29 for 18mm to25mm Overall Dia Cable
16.21 |  | PG-21 for Air Dryer V-502A/B & V-503A/B (3C X 2.5mm2), OD:14.6mm |  |  | 4 |  |  |  | PG-21 for 13mm to18mm Overall Dia Cable
16.22 |  | PG-21 for Flare Stack Local Control Panel (4C X 2.5mm2), OD:15.4mm |  |  | 1 | No. |  |  | PG-21 for 13mm to18mm Overall Dia Cable
16.23 |  | PG-21 for Water Bath Heater H-100 (4C X 2.5mm2), OD:15.4mm |  |  | 1 | No. |  |  | PG-21 for 13mm to18mm Overall Dia Cable
16.24 |  | PG-21 for Regeneration Gas Heater H-200 (4C X 2.5mm2), OD:15.4mm |  |  | 1 | No. |  |  | PG-21 for 13mm to18mm Overall Dia Cable
16.25 |  | PG-21 for Deep Well Pump P-403 (4C X 4mm2), OD:16.8mm |  |  | 1 | No. |  |  | PG-21 for 13mm to18mm Overall Dia Cable
16.26 |  | PG-29 for Light Distribution Panel Power (5C X 10mm2) OD:18.8mm |  |  | 1 | No. |  |  | PG-29 for 18mm to 25mm Overall Dia Cable
16.27 |  | PG-21 for Potable Water Pump P-404 (4C X 2.5mm2), OD:15.4mm |  |  | 1 | No. |  |  | PG-21 for 13mm to18mm Overall Dia Cable
16.28 |  | PG-29 for Jockey Pump Control Panel P-401A/B (4C X 6mm2), OD:18.8mm |  |  | 2 | No. |  |  | PG-29 for 18mm to25mm Overall Dia Cable
16.29 |  | PG-21 for Diesel Fire Water Pump Control Panel P-402A/B (4C X 2.5mm2), OD:15.4mm |  |  | 2 | No. |  |  | PG-21 for 13mm to18mm Overall Dia Cable
16.30 |  | PG-21 for Condensate Recycle pump P-300A/B (4C X 2.5mm2), OD:15.4mm |  |  | 2 | No. |  |  | PG-21 for 13mm to18mm Overall Dia Cable
16.31 |  | PG-21 for Treated Water Transfer Pump P-301A/B (4C X 2.5mm2), OD:15.4mm |  |  | 2 | No. |  |  | PG-21 for 13mm to18mm Overall Dia Cable
16.32 |  | PG-21 for Generator Battery Charger (3C X 4mm2), OD:15.8mm |  |  | 1 | No. |  |  | PG-21 for 13mm to18mm Overall Dia Cable
16.33 |  | Light Distribution panel |  |  |  | No.
16.34 |  | PG-21 for Telescopic Tower Light-1,2,3,(3C X 2.5mm2), OD:14.6mm |  |  | 5 | Nos |  |  | PG-21 for 13mm to18mm Overall Dia Cable
16.35 |  | PG-21 for Pipe Rack Light-1 (3C X 2.5mm2), OD:14.6mm |  |  | 1 | No. |  |  | PG-21 for 13mm to18mm Overall Dia Cable
16.36 |  | PG-21 for Pipe Rack Light-2 (3C X 2.5mm2), OD:14.6mm |  |  | 1 | No. |  |  | PG-21 for 13mm to18mm Overall Dia Cable
16.37 |  | PG-21 for Street Light-1 (3C X 2.5mm2), OD:14.6mm |  |  | 1 | No. |  |  | PG-21 for 13mm to18mm Overall Dia Cable
16.38 |  | PG-21 for Street Light-2 (3C X 2.5mm2), OD:14.6mm |  |  | 1 | No. |  |  | PG-21 for 13mm to18mm Overall Dia Cable
16.39 |  | PG-21 for Instrument Air Area Light (3C X 2.5mm2), OD:14.6mm |  |  | 1 | No. |  |  | PG-21 for 13mm to18mm Overall Dia Cable
16.40 |  | PG-21 for Transfer Pump Shed Light(3C X 2.5mm2), OD:14.6mm |  |  | 1 | No. |  |  | PG-21 for 13mm to18mm Overall Dia Cable
16.41 |  | PG-21 for Fire Water Pump Shed Light(3C X 2.5mm2), OD:14.6mm |  |  | 1 | No. |  |  | PG-21 for 13mm to18mm Overall Dia Cable
16.42 |  | PG-21 for Loading Arm Shed Light(3C X 2.5mm2), OD:14.6mm |  |  | 1 | No. |  |  | PG-21 for 13mm to18mm Overall Dia Cable
16.43 |  | PG-21 for Air Craft Warning Light(3C X 2.5mm2), OD:14.6mm |  |  | 1 | No. |  |  | PG-21 for 13mm to18mm Overall Dia Cable
17.0 | Lightning Protection | Lightning Arrrestor For Generator Building 1meter each |  |  | 4 | Nos
17.1 |  | Lightning Arrrestor For Control Building 1meter each |  |  | 4 | Nos
17.2 |  | Lightning Arrrestor For TANK 1meter each |  |  | 2 | Nos
18.0 | Angle Bar | Angle bar (Cable Tray support) 1''x1'' |  |  | 150 | meter |  |  | Thickness 3 mm
18.1 |  | Angle bar (Cable Tray support) 1.5''x1.5'' |  |  | 200 | meter |  |  | Thickness 3 mm
|  | C-channel for Panel Installation (base) Size: D=100mm, B=50mm, t=5mm, T=7.7mm |  |  | 80 | meter
19.0 | PVC Conduit | PVC Conduit Size 2'' |  |  | 50 | meter |  |  | BD
19.1 |  | PVC Conduit Size 1.5'' | PVC Conduit Size 1.5'' | PVC Conduit Size 1.5'' | 100 | meter |  |  | BD
19.2 |  | PVC Conduit Size 3/4'' | PVC Conduit Size 3/4'' | PVC Conduit Size 3/4'' | 50 | meter |  |  | BD
19.3 |  | PVC Coted Alluminium Flexible Hose pipe 1 Inch | Hose pipe | Hose pipe | 50 | meter |  |  | BD
19.4 |  | PVC Coted Alluminium Flexible Hose pipe 1.5 inch | Hose pipe | Hose pipe | 50 | meter
19.5 |  | Fittings for 1 Inch PVC Coated Alluminium Flexible Hose pipe | Hose pipe | Hose pipe | 1 | lot
19.6 |  | Fittings for 1.5 Inch PVC Coated Alluminium Flexible Hose pipe | Hose pipe | Hose pipe | 1 | lot
20.0 | Royal Bolt | Royal Bolt(6mm) |  |  | 100 | pcs |  |  | BD
20.1 |  | Royal Bolt(8mm) |  |  | 100 | pcs |  |  | BD
20.2 |  | Royal Bolt(10mm) FOR CABLE TRENCH ANGLE SUPPORT |  |  | 100 | pcs |  |  | BD
20.3 |  | Royal Bolt(12mm) |  |  | 100 | pcs |  |  | BD
21.0 | Cable Tie | Cable Tie , Size 24'' |  |  | 30 | Packet
21.1 |  | Cable Tie , Size 12'' |  |  | 30 | Packet
21.2 |  | Cable Tie , Size 8 '' |  |  | 30 | Packet
21.3 |  | Cable Tie , Size 6'' |  |  | 30 | Packet
22.0 | U-Bolt | U-bolt, Size 2'' (As per GI pipe size) |  |  | 100 | Nos
22.1 |  | U-bolt, Size 1.5'' (As per GI pipe size) |  |  | 100 | Nos
22.2 |  | U-bolt, Size 1'' (As per GI pipe size) |  |  | 50 | Nos
23.0 | Cable tagging | Cable Tagging & Marking |  |  | 1 | lot
23.1 |  | Ferrule 4 mm |  |  | 1 | Roll
23.2 |  | Ferrule 6 mm |  |  | 1 | Roll
24.0 | Power Cable
|  | 3C X 2.5mm2 (RM) |  |  | 5795 | meters
|  | 3C X 4mm2 (RM) |  |  | 640 | meters
|  | 4C X 2.5mm2 (RM) |  |  | 3525 | meters
|  | 4C X 4mm2 (RM) |  |  | 960 | meters
|  | 4C X 6mm2 (RM) |  |  | 610 | meters
|  | 4C X 10mm2 (RM) |  |  | 2275 | meters
|  | 4C X 16mm2 (RM) |  |  | 1600 | meters
|  | 12C X1.5mm2 (RM) |  |  | 5995 | meters
|  | 24C X 1.5mm2 (RM) |  |  | 205 | meters
|  | 3C x 4 mm2 (Flat) |  |  | 500 | meters |  |  | BD for Deep well Pump
|  | 4C x 35 mm2 (RM) |  |  | 320 | meters
|  | 1C X 150 (RM) |  |  | 1000 | meters
|  | 4C X 95 (RM) |  |  | 200 | meters
instrument & Control
|  | Cable & Accessories |  |  | 1 | Lot |  |  | Details list Under preparetion

## Instrumentation BOQ
MASTER BOQ 60 MMSCFD SILICAGEL DEHYDRATION TYPE GAS PROCESS PLANTT BAPEX
Sl.No | Category | Description of Materials |  |  | Quantity | Unit | PO Issued | Remarks
Equipment
Main Control Panel
| F&G System | Fire Alarm Panel (Control Building)
F&G Mimic Panel
F&G - 01 (Process Area)
F&G - 01 (Tank Area)
F&G - 01 (Loading Area)
F&G - 01 (Generator Area)
Flame Detector
Gas Detector
Smoke Detector
Heat Detector
Manual Call Point (MAC)
| ESD System | ESD JB
| Flow Compouter | FC Panel
FC - JB
| WBH | Water Bath Heater Panel
| Regenration Unit | Regenration Heater Panel
Safety PLC
| Oparation Station - 1 | CPU
75" Monitor
Monitor 1
Monitor 2
| Oparation Station - 2 | CPU
75" Monitor
Monitor 1
Monitor 2
| Engineering Station | CPU
Monitor 1
Hardware Console
RIO-0001A
| SKID - 0404 | I/O Quantity: 27
TIT-0422
TIT-0425
TIT-0428
TIT-0440
TIT-0442
TIT-0446
TIT-0314
TIT-0437
TIT-0444
XV-0421
XV-0422
XV-0423
XV-0424
XV-0425
XV-0426
| TANK AREA | I/O Quantity: 14
TIT-0501A
TIT-0501B
PIT-0901A
PIT-0901B
PIT-0902A
PIT-0902B
LIT-0901
LIT-0902
LDIT-0501A
LDIT-0501B
FE/FIT-0501
FE/FIT-0502
FV-0501
FV-0502
RIO-0001B
| SKID - 0402 | I/O Quantity: 33
TIT-0411
TIT-0413
TIT-0415
TIT-0417
TIT-0419
TIT-0421
PIT-0411
PIT-0414
PIT-0417
PDIT-0402
PDIT-0403
PDIT-0404
XV-0403
XV-0404
XV-0405
XV-0406
XV-0407
XV-0408
XV-0408
| SKID - 0405 | I/O Quantity: 6
PIT-0433
PIT-0434
PDIT-0433
PDIT-0434
FE/FIT-0430
FV-0430
RIO-0001C
| SKID - 0402 | I/O Quantity: 33
XV-0410
XV-0411
XV-0412
XV-0413
XV-0414
XV-0415
XV-0416
XV-0417
XV-0418
XV-0419
XV-0420
| SKID - 0406 | I/O Quantity: 7
PIT-0453
PIT-0454
FV-0452
RIO-0002A
| SKID - 0601 | I/O Quantity: 5
PIT-0604
LILIT-0601
LILIT-0602
LV-0601
LV-0602
| SKID - 0403 | I/O Quantity: 9
PIT-0431
PIT-0458
PDIT-0431
LILIT-0411
LILIT-0414
LDIT-0413
LV-0411
LV-0413
LV-0414
| SKID - 0304 | I/O Quantity: 10
TIT-0323
PIT-0331
PIT-0333
PDIT-0301
LILIT-0320
LILIT-0323
LDIT-0322
LV-0320
LV-0322
LV-0323
| SKID - 0401 | I/O Quantity: 15
TIT-0310
TIT-0320
PIT-0310
PIT-0311
PIT-0401
PIT-0402
PDIT-0401
LILIT-0401
LILIT-0402
FE/FIT-0401
PV-0303A
PV-0303B
LV-0401
LV-0402
FV-0401
| SKID - 0302 | I/O Quantity: 9
TIT-0305
PIT-0308
PIT-0705
PIT-0707
LILIT-0304
LDIT-0301
FE/FIT-0701
LV-0305
LV-0306
RIO-0002B
| SKID - 0301A | I/O Quantity: 8
TIT-0202A
TIT-0301A
PIT-0210A
PIT-0302A
PI-0306
PV-0301A
| SKID - 0301B | I/O Quantity: 5
TIT-0202B
TIT-0301B
PIT-0210B
PIT-0302B
PV-0301B
| SKID - 0303 | I/O Quantity: 7
TIT-0325
TIT-0328
TIT-0431
PIT-0320
PIT-0351
TV-0301
TV-0401
| SKID-H-100 | I/O Quantity: 5
HSC-0301
XI-0301
XA-0301
TI-0301
| SKID-H-200 | I/O Quantity: 14
HSC-0401
XI-0401
XA-0401
CA-0401
CPA-0401
BA-0401
BE-0401
FIQ-0401
ZC-0401
TIC-0401
PALL-0401
PAHH-0401
PI-0464
TI-0432
SKID-0801
LILIT-0801
RIO-0003
| E-100-(M-0303) | I/O Quantity: 6
HSC-0303
HSO-0303
XI-0303
XA-0303
HS-0303A
HS-0303B
| E-100-(M-0304) | I/O Quantity: 6
HSC-0304
HSO-0304
XI-0304
XA-0304
HS-0304A
HS-0304B
| E-100-(M-0305) | I/O Quantity: 8
HSC-0305
HSO-0305
XI-0305
XA-0305
HS-0305A
HS-0305B
VSD-0305
VSDFBK-0305
| E-100-(M-0306) | I/O Quantity: 8
HSC-0306
HSO-0306
XI-0306
XA-0306
HS-0306A
HS-0306B
VSD-0306
VSDFBK-0306
| VAH-0301 | I/O Quantity: 1
| E-300-(M-0403) | I/O Quantity: 6
HSC-0403
HSO-0403
XI-0403
XA-0403
HS-0403A
HS-0403B
| E-300-(M-0404) | I/O Quantity: 8
HSC-0404
HSO-0404
XI-0404
XA-0404
HS-0404A
HS-0404B
VSD-0404
VSDFBK-0404
| E-300-(M-0405) | I/O Quantity: 6
HSC-0405
HSO-0405
XI-0405
XA-0405
HS-0405A
HS-0405B
| E-300-(M-0406) | I/O Quantity: 8
HSC-0406
HSO-0406
XI-0406
XA-0406
HS-0406A
HS-0406B
VSD-0406
VSDFBK-0406
| VAH-0401 | I/O Quantity: 1
| VAH-0402 | I/O Quantity: 1
| E-400-(M-0407) | I/O Quantity: 6
HSC-0407
HSO-0407
XI-0407
XA-0407
HS-0407A
HS-0407B
| E-400-(M-0408) | I/O Quantity: 8
HSC-0408
HSO-0408
XI-0408
XA-0408
HS-0408A
HS-0408B
VSD-0408
VSDFBK-0408
| E-400-(M-0409) | I/O Quantity: 6
HSC-0409
HSO-0409
XI-0409
XA-0409
HS-0409A
HS-0409B
| E-400-(M-0410) | I/O Quantity: 8
HSC-0410
HSO-0410
XI-0410
XA-0410
HS-0410A
HS-0410B
VSD-0410
VSDFBK-0410
| VAH-0403 | I/O Quantity: 1
| VAH-0404 | I/O Quantity: 1
| CT-100-(M-0307) | I/O Quantity: 6
HSC-0307
HSO-0307
XI-0307
XA-0307
HS-0307A
HS-0307B
| LSHL-0301 | I/O Quantity: 1
| P-200A-(M-0201A) | I/O Quantity: 3
HSC-0201A
XI-0201A
XA-0201A
| P-200B-(M-0201B) | I/O Quantity: 3
HSC-0201B
XI-0201B
XA-0201B
| P-100A-(M-0501A) | I/O Quantity: 3
HSC-0501A
XI-0501A
XA-0501A
| P-100B-(M-0501B) | I/O Quantity: 3
HSC-0501B
XI-0501B
XA-0501B
| P-300A-(M-0901A) | I/O Quantity: 6
HSC-0901A
HSO-0901A
XI-0901A
XA-0901A
HS-0901AA
HS-0901AB
| P-300B-(M-0901B) | I/O Quantity: 6
HSC-0901B
HSO-0901B
XI-0901B
XA-0901B
HS-0901BA
HS-0901BB
| P-301A-(M-0902A) | I/O Quantity: 6
HSC-0902A
HSO-0902A
XI-0902A
XA-0902A
HS-0902AA
HS-0902AB
| P-301B-(M-0902B) | I/O Quantity: 6
HSC-0902B
HSO-0902B
XI-0902B
XA-0902B
HS-0902BA
HS-0902BB
| P-403-(M-1001) | I/O Quantity: 6
HSC-1001
HSO-1001
XI-1001
XA-1001
HS-1001A
HS-1001B
| P-404-(M-1101) | I/O Quantity: 6
HSC-1101
HSO-1101
XI-1101
XA-1101
HS-1101A
HS-1101B
| P-800-(M-801) | I/O Quantity: 5
HSC-0801
XI-0801
XA-0801
HS-0801A
HS-0801B
FC
| SKID - 0301A/B | I/O Quantity: 6
TIT-0302A
TIT-0302B
PIT-0303A
PIT-0303B
FIT-0301A
FIT-0301B
| SKID - 0302 | I/O Quantity: 3
TIT-0303
PIT-0303
FIT-0303
| SKID - 0406 | I/O Quantity: 7
TIT-0452A
TIT-0452B
PIT-0452A
PIT-0452B
FIT-0452A
FIT-0452B
GC-0401
| SKID - 0601 | I/O Quantity: 6
TIT-0601
TIT-0607
PIT-0601
PIT-0607
FE/FIT-0601
FE/FIT-0607
FGS-01 (PROCESS AREA)
| FD | I/O Quantity: 4
FD-0401
FD-0402
FD-0403
FD-0404
| GD | I/O Quantity: 4
GD-0401
GD-0402
GD-0403
GD-0404
| MAC | I/O Quantity: 2
MAC-0401
MAC-0402
| BL | I/O Quantity: 2
BL0401-YELLOW
BL0401-RED
FGS-02 (TANK AREA)
| FD | I/O Quantity: 3
FD-0501
FD-0502
FD-0503
| GD | I/O Quantity: 4
GD-0501
GD-0502
GD-0503
GD-0504
| MAC | I/O Quantity: 2
MAC-0501
MAC-0502
| BL | I/O Quantity: 2
BL0501-YELLOW
BL0501-RED
| DELUGE | I/O Quantity: 4
XY-1011
XY-1012
XY-1013
XY-1014
| FOAM | I/O Quantity: 9
XY-1015
XY-1016
XY-1017
ZSC-1015
ZSO-1015
ZSC-1016
ZSO-1016
ZSC-1017
ZSO-1017
FGS-03 (LOADING AREA)
| FD | I/O Quantity: 2
FD-0504
FD-0505
| MAC | I/O Quantity: 1
MAC-0503
| BL | I/O Quantity: 1
BL0502-RED
FGS-04 (GENERATOR BUILDING)
| FD | I/O Quantity: 1
FD-1401
| GD | I/O Quantity: 2
GD-1401
GD-1402
| MAC | I/O Quantity: 1
MAC-1401
| BL | I/O Quantity: 2
BL1401-RED
BL1401-YELLOW
ESD (HARDWARED CABLE CONNECTION)
| WCP | I/O Quantity: 2
ESD1-WCP
ESD2-WCP
| WELL # 2 | I/O Quantity: 3
SDY-0202B
ZSC-0202B
ZSO-0202B
| S-0301 | I/O Quantity: 3
SDY-0201A
ZSC-0201A
ZSO-0201A
| S-0406 | I/O Quantity: 6
SDY-0426
ZSC-0426
ZSO-0426
BDY-0427
ZSC-0427
ZSO-0427
| ESD-0001 | I/O Quantity: 1
| ESD-0002 | I/O Quantity: 1
| H-100 | I/O Quantity: 1
| H-200 | I/O Quantity: 1
Fire
PIT-1001
LILIT-1001
LIT-1002
LV-1001
Serial Cable
For H-100
For H-200
For GC
10.0 | GI Pipe | GI PIPE & FITTINGS
10.16 |  | GI Pipe ,Size 3/4" For F&G, CCTV System |  |  | 100 | meter
10.17 |  | GI Pipe ,Size 1" For F&G, CCTV System |  |  | 300 | meter
10.18 |  | GI Pipe ,Size 1.5" For F&G, CCTV System & others Stand |  |  | 150 | meter
|  | GI Pipe ,Size 4'' For Loading Arm, National Grid Line,Compressor Station Road Crossing Area |  |  | 80 | meter
11.1 | GI fittings | GI Elbow ,Size 1'' |  |  | 100 | Nos
11.2 |  | GI Union ,Size 1'' |  |  | 30 | Nos
11.3 |  | GI Tee, Size 1'' |  |  | 40 | Nos
11.4 |  | GI Socket, Size 1'' |  |  | 40 | Nos
11.5 |  | GI Elbow ,Size 1.5'' |  |  | 30 | Nos
11.6 |  | GI Union ,Size 1.5'' |  |  | 20 | Nos
11.7 |  | GI Tee, Size 1.5'' |  |  | 20 | Nos
11.8 |  | GI Socket, Size 1.5'' |  |  | 30 | Nos
11.9 |  | GI Socket, Size 4'' |  |  | 4 | Nos
12.1 | Lugs | I lugs 1.5 mm2 for others use |  |  | 4000 | pcs
12.2 |  | I lugs 2 mm2 for others use |  |  | 1000 | pcs
12.3 |  | I lugs 2.5 mm2 for others use |  |  | 1000 | pcs
12.4 |  | Y lugs 2.5 mm2 for others use |  |  | 1000 | pcs
12.5 |  | Y lugs 4 mm2 for others use |  |  | 1000 | pcs
12.6 |  | Y lugs 6 mm2 for others use |  |  | 1000 | pcs
15.0 |  | Metal Gland for Field Side
15.1 | Cable Gland | 3/4'' NPT for Utility Air Compressour (4C X 10mm2), OD:21mm |  |  | 1 | Nos |  | RAD 2 | Information
15.2 |  | 1/2'' NPT for Air Dryer (3C X 2.5mm2), OD:14.6mm |  |  | 1 | Nos |  | RAD 1 | Information
15.3 |  | 3/4'' NPT for Cooling Water Pump P-200A/B (4C X 4mm2) OD:16.8mm |  |  | 1 | Nos |  | RAD 2 | Information
15.4 |  | 1'' NPT for Dry Air Cooler E-100 1 & 2 (4C X 16mm2) OD:24.3mm |  |  | 2 | Nos |  | RAD 3 | Information
15.5 |  | 3/4'' NPT for Dry Air Cooler E-100 3 & 4 (4C X 10mm2) OD:21mm |  |  | 2 | Nos |  | RAD 2 | Information
15.6 |  | 1'' NPT for Regeneration Gas Cooler E-300A (1) & E-300B (1) (4C X 16mm2) OD:24.3mm |  |  | 2 | Nos |  | RAD 3 | Information
15.7 |  | 3/4'' NPT for Regeneration Gas Cooler E-300A (2) & E-300B (2) (4C X 10mm2) OD:21mm |  |  | 2 | Nos |  | RAD 2 | Information
15.8 |  | 1'' NPT for Cooling Gas Cooler E-400A (1) & E-400B (1) (4C X 16mm2) OD:24.3mm |  |  | 2 | Nos |  | RAD 3 | Information
15.9 |  | 1'' NPT for Cooling Gas Cooler E-400A (2) & E-400B (2) (4C X 10mm2) OD:21mm |  |  | 2 | Nos |  | RAD 3 | Information
15.10 |  | 3/4'' NPT for Condensate Transfer Pump P-100A/B(4C X 4mm2), OD:16.8mm |  |  | 2 | Nos |  | RAD 2 | Information
15.11 |  | 3/4'' NPT for Recycle Pump P-300A/B(4C X 2.5mm2) OD:15.4mm |  |  | 2 | Nos |  | RAD 2 | Information
15.12 |  | 3/4'' NPT for Treated Water Transfar Pump P-301A/B (4C X 2.5mm2), OD:15.4mm |  |  | 2 | Nos |  | RAD 2 | Information
15.13 |  | 3/4'' NPT for KOD Pump P-800 (4C X 2.5mm2), OD:15.4mm |  |  | 1 | Nos |  | RAD 2 | Information
15.14 |  | 3/4'' NPT for Wet Cooler CT-100 (4C X 6mm2), OD:18.8mm |  |  | 1 | Nos |  | RAD 2 | Information
15.15 |  | 3/4'' NPT for Deep Well Pump P-403(4C X 4mm2), OD:16.8mm |  |  | 1 | Nos |  | RAD 2 | Information
15.16 |  | 3/4'' NPT for Portable Water Pump P-404(4C X 2.5mm2), OD:15.4mm |  |  | 1 | Nos |  | RAD 2 | Information
15.17 |  | 3/4'' NPT for star-delta starter for P-700 & P-800 (3C X 4mm2), OD:15.8mm |  |  | 8 | Nos |  | RAD 2 | Information
15.18 |  | 3/4'' NPT for LCS ( 12C X 1.5mm2 ) OD:16.2mm |  |  | 24 | Nos |  | RAD 2 | Information
PG Gland for MCC Side
16.0 |  | Incoming Panel (1C X 150mm2) for Generator-1, 2, & 3 OD: …..mm |  |  | 30 | Nos |  |  | Information Required for PG size
16.1 |  | For National Grid (4C X 300mm2), OD:70.4mm |  |  | 2 | No. |  |  | Information Required for PG size
16.2 |  | PG-63 for Spare Outlet for a similar future plant (4C X 120mm2), OD:47.1mm |  |  | 2 | No. |  |  | Information Required for PG size
16.3 |  | PG-29 for Utility Air Compressour (4C X 10mm2), OD:21mm |  |  | 5 | No.
16.4 |  | PG-29 for Spare-1 25A(4C X 6mm2), OD:18.8mm |  |  | 2 | No.
16.5 |  | PG-36 for Spare-2,3,4,5 50A(4C X 16mm2), OD:24.3mm |  |  | 7 | No.
16.6 |  | PG-36 for Domestic & office Use 50kW(4C X 35mm2), OD:26.5mm |  |  | 1 | No.
16.7 |  | PG-29 for Generator & MCC Room Distribution Panel (4C X 6mm2), OD:18.8mm |  |  | 2 | Nos |  |  | PG-29 for 18mm to25mm Overall Dia Cable
16.8 |  | PG-21 for UPS System-1 (3C X 4mm2), OD:15.8mm |  |  | 1 | No. |  |  | PG-21 for 13mm to18mm Overall Dia Cable
16.9 |  | PG-21 for UPS System-2 (3C X 4mm2), OD:15.8mm |  |  | 1 | No. |  |  | PG-21 for 13mm to18mm Overall Dia Cable
16.10 |  | PG-21 for UPS System-3 (3C X 2.5mm2), OD:14.6mm |  |  | 1 | No. |  |  | PG-21 for 13mm to18mm Overall Dia Cable
16.11 |  | PG-21 for Condensate Transfer Pump P-100A/B (4C X 4mm2), OD:16.8mm |  |  | 2 | No. |  |  | PG-21 for 13mm to18mm Overall Dia Cable
16.12 |  | PG-21 for Cooling Water Pump P-200A/B (4C X 4mm2), OD:16.8mm |  |  | 2 | No. |  |  | PG-21 for 13mm to18mm Overall Dia Cable
16.13 |  | PG-36 for Dry Air Cooler E-100 1 & 2 (4C X 16mm2) OD:24.3mm |  |  | 4 | No. |  |  | PG-36 for 22mm to32mm Overall Dia Cable
16.14 |  | PG-29 for Dry Air Cooler E-100 3 & 4 (4C X 10mm2), OD:21mm |  |  | 2 | No. |  |  | PG-29 for 18mm to25mm Overall Dia Cable
16.15 |  | PG-36 for Regeneration Gas Cooler E-300A (1) & E-300B (1) (4C X 16mm2) OD:24.3mm |  |  | 2 | No. |  |  | PG-36 for 22mm to32mm Overall Dia Cable
16.16 |  | PG-29 for Regeneration Gas Cooler E-300A (2) & E-300B (2) (4C X 10mm2), OD:21mm |  |  | 2 | No. |  |  | PG-29 for 18mm to25mm Overall Dia Cable
16.17 |  | PG-36 for Cooling Gas Cooler E-400A (1) & E-400B (1) (4C X 16mm2) OD:24.3mm |  |  | 2 | No. |  |  | PG-36 for 22mm to32mm Overall Dia Cable
16.18 |  | PG-29 for Cooling Gas Cooler E-400A (2) & E-400B (2) (4C X 10mm2), OD:21mm |  |  | 2 | No. |  |  | PG-29 for 18mm to25mm Overall Dia Cable
16.19 |  | PG-21 for KOD Pump P-800 (4C X 2.5mm2), OD:15.4mm |  |  | 1 | No. |  |  | PG-21 for 13mm to18mm Overall Dia Cable
16.20 |  | PG-29 for Wet Cooler CT-100 (4C X 6mm2), OD:18.8mm |  |  | 1 | No. |  |  | PG-29 for 18mm to25mm Overall Dia Cable
16.21 |  | PG-21 for Air Dryer V-502A/B & V-503A/B (3C X 2.5mm2), OD:14.6mm |  |  | 4 |  |  |  | PG-21 for 13mm to18mm Overall Dia Cable
16.22 |  | PG-21 for Flare Stack Local Control Panel (4C X 2.5mm2), OD:15.4mm |  |  | 1 | No. |  |  | PG-21 for 13mm to18mm Overall Dia Cable
16.23 |  | PG-21 for Water Bath Heater H-100 (4C X 2.5mm2), OD:15.4mm |  |  | 1 | No. |  |  | PG-21 for 13mm to18mm Overall Dia Cable
16.24 |  | PG-21 for Regeneration Gas Heater H-200 (4C X 2.5mm2), OD:15.4mm |  |  | 1 | No. |  |  | PG-21 for 13mm to18mm Overall Dia Cable
16.25 |  | PG-21 for Deep Well Pump P-403 (4C X 4mm2), OD:16.8mm |  |  | 1 | No. |  |  | PG-21 for 13mm to18mm Overall Dia Cable
16.26 |  | PG-29 for Light Distribution Panel Power (5C X 10mm2) OD:18.8mm |  |  | 1 | No. |  |  | PG-29 for 18mm to 25mm Overall Dia Cable
16.27 |  | PG-21 for Potable Water Pump P-404 (4C X 2.5mm2), OD:15.4mm |  |  | 1 | No. |  |  | PG-21 for 13mm to18mm Overall Dia Cable
16.28 |  | PG-29 for Jockey Pump Control Panel P-401A/B (4C X 6mm2), OD:18.8mm |  |  | 2 | No. |  |  | PG-29 for 18mm to25mm Overall Dia Cable
16.29 |  | PG-21 for Diesel Fire Water Pump Control Panel P-402A/B (4C X 2.5mm2), OD:15.4mm |  |  | 2 | No. |  |  | PG-21 for 13mm to18mm Overall Dia Cable
16.30 |  | PG-21 for Condensate Recycle pump P-300A/B (4C X 2.5mm2), OD:15.4mm |  |  | 2 | No. |  |  | PG-21 for 13mm to18mm Overall Dia Cable
16.31 |  | PG-21 for Treated Water Transfer Pump P-301A/B (4C X 2.5mm2), OD:15.4mm |  |  | 2 | No. |  |  | PG-21 for 13mm to18mm Overall Dia Cable
16.32 |  | PG-21 for Generator Battery Charger (3C X 4mm2), OD:15.8mm |  |  | 1 | No. |  |  | PG-21 for 13mm to18mm Overall Dia Cable
16.33 |  | Light Distribution panel |  |  |  | No.
16.34 |  | PG-21 for Telescopic Tower Light-1,2,3,(3C X 2.5mm2), OD:14.6mm |  |  | 5 | Nos |  |  | PG-21 for 13mm to18mm Overall Dia Cable
16.35 |  | PG-21 for Pipe Rack Light-1 (3C X 2.5mm2), OD:14.6mm |  |  | 1 | No. |  |  | PG-21 for 13mm to18mm Overall Dia Cable
16.36 |  | PG-21 for Pipe Rack Light-2 (3C X 2.5mm2), OD:14.6mm |  |  | 1 | No. |  |  | PG-21 for 13mm to18mm Overall Dia Cable
16.37 |  | PG-21 for Street Light-1 (3C X 2.5mm2), OD:14.6mm |  |  | 1 | No. |  |  | PG-21 for 13mm to18mm Overall Dia Cable
16.38 |  | PG-21 for Street Light-2 (3C X 2.5mm2), OD:14.6mm |  |  | 1 | No. |  |  | PG-21 for 13mm to18mm Overall Dia Cable
16.39 |  | PG-21 for Instrument Air Area Light (3C X 2.5mm2), OD:14.6mm |  |  | 1 | No. |  |  | PG-21 for 13mm to18mm Overall Dia Cable
16.40 |  | PG-21 for Transfer Pump Shed Light(3C X 2.5mm2), OD:14.6mm |  |  | 1 | No. |  |  | PG-21 for 13mm to18mm Overall Dia Cable
16.41 |  | PG-21 for Fire Water Pump Shed Light(3C X 2.5mm2), OD:14.6mm |  |  | 1 | No. |  |  | PG-21 for 13mm to18mm Overall Dia Cable
16.42 |  | PG-21 for Loading Arm Shed Light(3C X 2.5mm2), OD:14.6mm |  |  | 1 | No. |  |  | PG-21 for 13mm to18mm Overall Dia Cable
16.43 |  | PG-21 for Air Craft Warning Light(3C X 2.5mm2), OD:14.6mm |  |  | 1 | No. |  |  | PG-21 for 13mm to18mm Overall Dia Cable
18.0 | Angle Bar | Angle bar (Cable Tray support) 1''x1'' |  |  | 150 | meter |  |  | Thickness 3 mm
18.1 |  | Angle bar (Cable Tray support) 1.5''x1.5'' |  |  | 100 | meter |  |  | Thickness 3 mm
19.3 | PVC Pipe | PVC Coted Alluminium Flexible Hose pipe 1 Inch | Hose pipe | Hose pipe | 100 | meter |  |  | BD
19.4 |  | PVC Coted Alluminium Flexible Hose pipe 1.5 inch | Hose pipe | Hose pipe | 100 | meter
19.5 |  | Fittings for 1 Inch PVC Coated Alluminium Flexible Hose pipe | Hose pipe | Hose pipe | 1 | lot
19.6 |  | Fittings for 1.5 Inch PVC Coated Alluminium Flexible Hose pipe | Hose pipe | Hose pipe | 1 | lot
20.2 | Royal Bolt | Royal Bolt(10mm) FOR CABLE TRENCH ANGLE SUPPORT |  |  | 400 | pcs |  |  | BD
20.3 |  | Royal Bolt(12mm) |  |  | 100 | pcs |  |  | BD
21.2 | Cable Tie | Cable Tie , Size 8 '' |  |  | 10 | Packet
22.1 | U-Bolt | U-bolt, Size 1.5'' (As per GI pipe size) |  |  | 50 | Nos
22.2 |  | U-bolt, Size 1'' (As per GI pipe size) |  |  | 150 | Nos
|  | U-bolt, Size 3/4'' (As per GI pipe size) |  |  | 100 | Nos
24.0 | Instrument Cable
meters
meters
meters
meters
meters
meters
meters
meters
meters
meters
meters
meters
meters
meters
instrument & Control
|  | Cable & Accessories |  |  | 1 | Lot |  |  | Details list Under preparetion